## Main cover
BIDDING DOCUMENTS FOR CONSTRUCTION OF A NEW PERMIT OFFICE AT SSR INTERNATIONAL AIRPORT FOR THE DEPARTMENT OF CIVIL AVIATION
Ref No: CAV/QUO No. 11 of 2025/2026
OPEN NATIONAL BIDDING
Volume II
PART 3 – Employer’s Requirements Section IX – Bill of Quantities - Bid Summary Section X – List of Drawings
| Issued on: |  | ……………………
Project Manager/Architect |  |  |  | Quantity Surveyor
Pravin Desai Architects Ltd |  |  |  |  | Ong Seng Goburdhun Partners Ltd
Cnr Royal Road & Solferino |  |  |  |  | 13 Gordon Street, Rose Hill,
No.4 |  |  |  |  | Mauritius
Mon Desir |  |  |  |  | Tel: (230) 454 4854 / 454 4855
Vacoas |  |  |  |  | Email: admin@ogpltd.mu
Tel: (230) 427 4444
Email: info@pravindesai.mu
Department of Civil Aviation SSR International Airport Plaine Magnien Tel: + (230) 603 2000 Email: civil-aviation@govmu.org

## Cov 1
BILL NO 1
PRELIMINARIES AND GENERAL CONDITIONS OF CONTRACT

## Bill No.1
ITEM NO |  | DESCRIPTION | AMOUNT (RS)
BILL NO 1
PRELIMINARIES AND GENERAL CONDITIONS OF CONTRACT
PRICING
1.1 |  | The Bill of Quantities should be read in conjunction with the Instructions to Bidders, General and Particular Conditions of Contract, Specifications and Drawings.
1.2 |  | The Bidder shall include in this Bill for all costs he considers attributable to preliminary items and for all other items he considers necessary for the proper completion of the Work which have not been included in the unit rates.
1.3 |  | Items are listed below for convenience of pricing. However, the Bidder is responsible for ensuring all costs are included whether or not an item is given.
1.4 |  | PRELIMINARY PARTICULARS
PARTIES AND CONSULTANTS
i) |  | Employer
The term “Employer” shall mean The Department of Civil Aviation of registered address SSR International Airport, Plaine Magnien, Mauritius.
(ii) |  | Architect
The term “Architect” shall be – Pravin Desai Architects Ltd of registered address Cnr Royal Road, & Solferino No 4, Mon Desir, Vacoas, Mauritius.
(iii) |  | Structural Engineer
The term ‘Structural Engineer” shall be – A. S Gopee Engineers Co Ltd of registered address 16 Walter Besant Street, Beau Bassin,Mauritius.
(iv) |  | Quantity Surveyor
The term “Quantity Surveyor” shall be – Ong Seng Goburdhun Partners Ltd of registered address 13 Gordon Street, Rose Hill, Mauritius.
(v) |  | Mechanical, Electrical Engineer & Plumbing Engineer
The term ‘Mechanical, Electrical & Plumbing Engineer’ shall be Merits Consulting Engineers Ltd of registered address Hennessy Avenue, Quatre Bornes, Mauritius.
CARRIED TO COLLECTION
1.5 |  | CONDITIONS OF CONTRACT
The Conditions of Contract shall be the General Conditions of Contract (hereinafter referred to as the Conditions of Contract (GCC) forming part of the Standard Bidding Documents for Procurement of Works (recommended for Contracts up to a Value of Rs.400m) and issued by the Procurement Policy Office, Ministry of Finance & Economic Development, under Section 4 of the Public Procurement Act 2006 and amended in the Special Conditions of Contract (hereinafter referred to as the Particular Conditions of Contract) (PCC). The General Conditions of Contract prevailing is based on the issue dated April 2024 under Ref. No W/GCC10/04-24.
The clause headings of the General Conditions of Contract (GCC) and Particular Conditions of Contract (PCC) as are given below and the Bidder is referred to the abovementioned document for the full intent and meaning of each clause thereof. These clauses are hereinafter referred to by clause number and heading only.
The Bidder shall allow hereunder or in his prices whatever costs or charges he may consider necessary for the carrying out, complying with and due observance in respect of any or all of the clauses of General Conditions of Contract.
| CLAUSE NO | HEADINGS
A. General
| 1 | Definitions
| 2 | Interpretation
| 3 | Language & Law
| 4 | Project Manager’s Decisions
| 5 | Delegation
| 6 | Communications
| 7 | Sub-Contracting
| 8 | Other Contractors
| 9 | Personnel and Equipment
| 10 | Employer’s & Contractor’s Risks
| 11 | Employer’s Risks
| 12 | Contractor’s Risks
| 13 | Insurance
| 14 | Site Data
| 15 | Contractor to construct the works
| 16 | The Works to be completed by the intended completion date
| 17 | Approval by the Project Manager
| 18 | Safety
| 19 | Discoveries
| 20 | Possession of the Site
| 21 | Access to the Site
| 22 | Instructions
| 23 | Appointment of the Adjudicator
| 24 | Procedure for Disputes
B. Time Control
| 25 | Program
| 26 | Extension of the Intended Completion Date
| 27 | Acceleration
| 28 | Delays ordered by the Project Manager
| 29 | Management Meetings
| 30 | Early Warning
CARRIED TO COLLECTION
C. Quality Control
| 31 | Identifying Defects
| 32 | Tests
| 33 | Correction of Defects
| 34 | Uncorrected Defects
D. Cost Control
| 35 | Contract Price
| 36 | Changes in the Contract Price
| 37 | Variations
| 38 | Cash flow forecasts
| 39 | Payment Certificates
| 40 | Payments
| 41 | Compensation Events
| 42 | Tax
| 43 | Currencies
| 44 | Price Adjustment
| 45 | Retention
| 46 | Liquidated Damages
| 47 | Bonus
| 48 | Advance Payment
| 49 | Securities
| 50 | Dayworks
| 51 | Cost of Repairs
| 52 | Labour Clause
E. Finishing the Contract
| 53 | Completion
| 54 | Taking Over
| 55 | Final Account
| 56 | Operating & Maintenance Manuals
| 57 | Termination
| 58 | Fraud and Corruption
| 59 | Payment upon termination
| 60 | Property
| 61 | Release from Performance
1.6 |  | The Clause headings in the Particular Conditions of Contract (PCC) are given herewith and the Bidder shall allow for all costs in connection with same.
| CLAUSE NO | HEADINGS
1.1(o)
1.1(p)
1.1(r)
1.1(v)
| 1.1(y) | Definitions
1.1(aa)
1.1(dd)
1.1 (hh)
| 2.2 | Interpretation
2.3
| 3.1 | Language & Law
CARRIED TO COLLECTION
| 5.1 | Delegation
| 8.1 | Other Contactors
| 11.1 | Employer’s Risks
| 12 | Contractor’s Risks
| 13.1 | Insurance
| 14.1 | Site Data
| 14.2 | Adverse Physical Obstructions or Conditions
| 20.1 | Possession of the Site
| 23 | Appointment of the Adjudicator
| 23.1 | Project Manager’s Decision
| 24 | Procedure for Disputes
| 24.1 | Amicable Settlement
| 25.1 | Program
| 25.3 | late submission of updated program
| 26.1 | Extension of the Intended Completion Date
| 26.2.1 | Contractor to provide notification and detailed particulars
| 26.2.2 | Interim Determination of Extension
| 26.2.3 | Rate of Progress
| 31.1 | Identifying defects
| 32.2 | Removal of improper work, materials or plants
| 32.3 | default of Contractor in compliance
| 33.1 | Correction of Defects
| 35 | Contract Price
| 35.3 | Quantities
| 35.4 | Works to be measured
| 35.5 | Method of measurement
| 35.6 | Breakdown of lump sum items
| 36 | Changes in the Bills of Quantities or activity schedule
| 37 | Variations
| 37.1 | Variations
| 37.2 | Instructions for variations
| 37.3 | Valuation of variations
| 37.4 | Power of Project Manager to fix rates
| 37.5 | Variations exceeding 25%
| 37.6 | Daywork
| 39 | Payment Certificates
| 40 | Payments
| 41 | Compensation Events
| 41.2 | Notice of Claims
| 41.3 | Contemporary records
| 41.4 | Substantiation of claims
| 41.5 | Failure to comply
| 41.6 | Payment of claims
| 42 | Tax
| 43 | Currencies
| 44 | Price Adjustment
| 45.1 | Retention
| 46 | Liquidated Damages
| 46.1 | Liquidated damages for delay
| 46.2 | Reduction of Liquidated Damages
| 47.1 | Bonus
| 48.1 | Advance Payment
| 49.1 | Securities
49.2
CARRIED TO COLLECTION
| 53 | Completion
| 53.2 | Defects liability period
| 53.3 | Completion of outstanding work & remedying defects
| 53.4 | Cost of remedying defects
| 53.5 | Contractor’s failure to carry out instructions
| 53.6 | Contractor to search
| 54.1 | Taking over
| 54.2 | Taking over Certificate
| 54.3 | Taking over of sections or parts
| 54.4 | Substantial Completion of parts
| 54.5 | Surfaces requiring reinstatement
| 54.6 | Statement at completion
| 55 | Final Account
| 55.1 | Final statement
| 55.2 | Discharge
| 55.3 | Final certificate
| 55.4 | Cessation of Employer’s Liability
| 55.5 | Time for payment
| 55.6 | Approval only by Defects Liability Certificate
| 55.7 | Defects Liability Certificate
| 55.8 | Unfulfilled obligations
| 56.1 | Operating & Maintenance Manuals
| 56.2 | Failure to produce ‘As Made Drawings and O&M Manuals
| 57.2(g) | Termination
| 59.1 | Payment Upon Termination
| 62.1 | Definition of ‘Provisional Sum’
| 62.2 | Use of Provisional Sums
| 62.3 | Production of Vouchers
| 63.1 | Definition of ‘Nominated Sub-Contractors’
| 63.2 | Nominated Sub-Contractors; Objection to Nomination
| 63.3 | Design Requirements to be expressly stated
| 63.4 | Payments to Nominated Sub-Contractors
| 63.5 | Certification of Payments to Nominated Sub-Contractors
1.7 |  | SCOPE OF WORKS
The works comprises of the following:
| (a) | Demolition of existing one-storeyed Office Building including the substructure part and carting away all demolished materials from site.
| (b) | Construction of a New Permit Office Building in two storey with an approximate total gross floor area of 468 sqm comprising of Ground and First Floor complete with all finishings.
| (c ) | Drainage Installation works.
| (d) | Pump room and underground concrete water tank.
| (e) | Mechanical & Electrical Works comprising of electrical, air-conditioning and ventilation works, plumbing and fire fighting works, lift installation works, electronic security system, etc.,
all in accordance with the Conditions of Contract, Drawings, Specifications and Bills of Quantities.
CARRIED TO COLLECTION
1.8 |  | BILLS OF QUANTITIES
No unauthorized alteration in any of these Bills of Quantities is to be made by the Bidder. Should any alteration, amendment, note or addition be made, it will not be recognised but the reading as printed will be adhered to.
In the case of the Bidder leaving unpriced any other items in these Bills of Quantities, he will be deemed to have considered that the rates of the remaining services and obligations described in the items not priced without extra charge.
Quantities, sizes, etc., contained in these Bills of Quantities should not be used for the purpose of ordering materials without checking from the working drawings or from site, as no claim will be entertained for costs incurred in over or under-ordering of materials.
1.9 |  | DRAWINGS
The Drawings which were used in the preparation of the Bills of Quantities will form part of the Contract and a copy of each is issued with the Bidder Documents. The drawings used in the preparation of the Bills of Quantities are listed in the Bidding Documents.
1.1 |  | VISIT TO SITE
The Bidder is required to visit the site prior to the submission of his bid.
1.11 |  | ACCESS TO SITE
The Bidder is to agree the points of access and egress with the Architect and all Authorities concerned and is to include here or in his prices for building any temporary access roads, crossings, cross overs or other means of gaining access to the site and for the removal and reinstatement of any fences, hedges, etc and make good and reinstate to the satisfaction of the Project Manager all works disturbed.
1.12 |  | PRELIMINARY INVESTIGATION
The Bidder is advised before submitting his bid to visit the site and ascertain the nature of the works to be executed thereof and acquaint himself with local conditions, restrictions in operations, risk of damage to adjacent properties, roads, etc, the full extent and character of the operations, the facilities for obtaining the materials referred to in the Bill of Quantities, the supply of labour and other matters affecting the execution of the Contract generally, as no claim whatsoever on the grounds of want of knowledge in such respect will be allowed.
CARRIED TO COLLECTION
1.13 |  | RATES AND DESCRIPTION IN BILLS OF QUANTITIES
All prices or rates inserted in these Bills of Quantities are to be fully inclusive prices of rates for the finished work described under the respective items and/or drawings, unless otherwise stated or unless there is a separate item for extra labour, cutting or waste. Rates shall include for all materials, making, conveying, cartage, carriage and delivery, unloading, storing, unpacking, hoisting or conveying, setting, fixing and building into position and labour of every description, cutting and waste, templates, patterns and models, plant, temporary works, return of packings, taxes, custom duties, surcharges, establishment charges, overheads, costs of all nature, and all obligations arising out of the Conditions of Contract, the provisions of the Specifications, the provisions of the Preliminaries bills and the execution of the relevant work including VAT input. Prices for plant, temporary works, services and other items provided shall include for the supply, maintenance, fuel, operating costs and subsequent removal and making good as necessary.
The prices for all items shall include for all small quantities, short lengths and narrow widths, screws, bolts, nuts and washers, labour forming holes, chases, grooves, grouting, making good, etc.
Where items are described as 'Fix only' this shall be deemed to mean collecting from Port Louis, unloading on site, storing, unpacking, distributing to the required position on site, assembling and fixing, and returning packing cases to consignor if required.
The Bidder shall be held solely responsible for and shall at his own expense rectify any errors arising out of incorrect interpretation of the Drawings, Specifications, Bills of Quantities or instructions.
The Bidder shall note that no claims whatsoever will be allowed in respect of errors or omissions in pricing due to brevity of descriptions of items in the Bills of Quantities which are fully described when read in conjunction with the relevant requirements of the Preliminaries, Specifications and the Conditions of Contract.
Bidders shall allow opposite each of the items whatever costs and charges they may consider necessary. Any items left unpriced will be understood to be covered in the rates for other items in these Bills of Quantities.
All dimensions and measures, etc shown on the drawings and given in the Bills of Quantities shall be taken to be in the Metric System.
1.14 |  | RESTRICTIONS
Allow for the cost of restrictions including but not limited to the following:
| (a) | Limitation of Workmen: The Contractor shall keep all persons including those employed by sub-contractors under control and within the boundaries of the area allocated to him
| (b) | Limitation of construction activity: The Contractor shall be required to limit the construction activity temporary buildings, storage of equipment and materials, etc within the boundaries of the area allocated to him
| (c) | Safety Nets: The Contractor shall allow for safety nets in all around the building for safety of the Public workers and against dust.
CARRIED TO COLLECTION
1.15 |  | CONTRACTOR'S ADMINISTRATIVE ARRANGEMENTS
Allow for the cost of the Contractor's administrative arrangements including but not limited to the following:
Contractor's superintendence including Contract Manager/Site Engineer
Health & Safety Officer
Mechanical, Electrical & Plumbing Co-ordinator
Technical Assistants, Foremen and leading hands
Transport and accommodation of workmen
1.16 |  | LABOUR ON COSTS
Allow for all costs in respect of workmen but not limited to the following
(a) National Pensions Scheme
(b) Annual and Public Holidays
(c) Travelling time, expenses, fares and transport
(d) Non-productive time and other expense in connection with overtime
(e) Incentive and bonus payments
(f) End of year bonus
(g) Any other disbursements arising from employed of labour
(h) Severance allowance
(i) Workmen's compensation arising from termination of contract
1.17 |  | CONSTRUCTION PLANT
Allow for the cost of constructional plant and equipment including but not limited to the following:
Small plant and tools
Scaffolding
Cranes and lifting plant
Site transport
Machinery required for specific trades
CARRIED TO COLLECTION
1.18 |  | TEMPORARY WORKS
Allow for the cost of temporary works but not limited to the following:
| (a) | Temporary Roads: The Contractor shall provide for making temporary access road, tracks and hardstandings, crossings, etc and for the removal before handing over of the works
| (b) | Pumping and Dewatering: The Contractor shall provide for all necessary pumping and dewatering and for keeping all excavations free from surface water and underground water.
| (c) | Protection of Waterways: The Contractor shall take all reasonable precautions to ensure the efficient protection of all streams and water ways against pollution arising out of or by reason of the execution of the works.
1.19 |  | PROTECTION OF ROADS AND SERVICES
Allow for protection requirements but not limited to the following:
| (a) | Maintenance of Roads: The Contractor shall maintain all public and private roads, footpaths, kerbs, etc and keep the approaches of the site clear of mud. The Contractor is to make good any damage caused by his own or sub-contractor's transport at his own expense or pay all costs and charges therewith.
| (b) | Services: The Contractor shall protect, uphold and maintain all pipes, ducts, sewers, water mains, overhead cables, etc during the execution of the works. The Contractor is to make good any damage due to any cause, at his own expense or pay any costs and charges in connection therewith.
1.2 |  | PROVISION OF SERVICES
Allow for the cost of services and at the Contractor’s expense to be required for the execution of the works and by the Consultants, Sub-Contractors and Direct Contractors/Tradesmen/Specialist appointed by the Employer but not limited to the following:
(a) Water: Provide clean fresh water for use in the works and for use in temporary Consultant's offices and Sub-Contractor’s and Direct Contractor’s Offices, pay all charges in connection therewith, provide all necessary temporary storage, plumbing incoming and waste installations and sanitary fittings and accessories, connections and clear away and make good after completion. The Contractor shall make his own arrangements for the supply of regular and adequate quantity of water and shall pay all necessary fees and charges in connection therewith.
(b) Lighting and Power: Provide all artificial lighting and power for use in the Works and for use in Consultants temporary offices, by the Sub-Contractors and Direct Contractors and for security purposes and provide all necessary temporary connections, fittings, etc and remove after completion of works.
The Contractor shall make his own arrangement for the supply of regular and adequate power connection and pay all fees and charges.
CARRIED TO COLLECTION
(c) Power for testing and commissioning of Mechanical, Electrical & Plumbing (MEP) Works: Provide necessary power supply including 3 phase connection for the testing and commissioning of Mechanical, Electrical & Plumbing installations and allow for all charges and pay all necessary cost associated at Contractor’s expense.
(d) Telephone: Provide and maintain temporary telephone service in the foreman's office and in the Consultants office for the full period of the Contract and pay all necessary fees and charges in connection therewith including those of the Project Manager and his representatives as per specifications.
(e) Fax: Provide and maintain a temporary fax machine service in the Consultant's office for the full period of the Contract and pay all necessary fees and charges in connection therewith including those of the Project Manager and his representatives.
1.21 |  | CONTRACTOR'S FACILITIES
Allow for the cost of Contractor's facilities on site but not limited to the following:
(a) Temporary offices: Provide and maintain a temporary office accommodation for the Contractor's staff including all necessary chairs and tables.
(b) Temporary Shed: Provide and maintain a temporary shed for the storage of materials, tools, etc
(c) Temporary Toilet: Provide and maintain a temporary toilet accommodation for the use of the Contractor's employees.
All temporary buildings shall be demolished and cleared away from site before completion of the works.
1.22 |  | CONSULTANTS FACILITIES
Allow for the cost of facilities on site but not limited to the following:
(a) Temporary office: Provide a temporary office and attendance all in accordance with the Specifications. The temporary office shall be complete with sanitary installation, telephone, fax and electrical services and fittings as specified. The Temporary office should be close to the site and large to accommodate full time attendance of the Project Manager and other Consultants and supportive staffs.
(b) Survey and testing equipments in accordance with the Specifications.
(c) Allow for the cost of removing from site on Completion of the Contract, all site facilities provided for Consultants including furniture, equipment and telephone lines
1.23 |  | DRAWINGS, RECORDS AND SPECIFICATIONS
The Contractor shall prepare and maintain in the Consultant’s office one set of the priced Bills of Quantities, one set of all Specifications, Drawings and the related tender documents.
CARRIED TO COLLECTION
In addition, the Contractor shall maintain a Drawing Register of all drawings received in the format to be approved by the Project Manager. The said Register shall be updated immediately upon receipt of any revised drawings. The Register of Drawing shall be presented to the Project Manager in every site meeting so as to ensure that works are being proceeded with the latest approved drawings. Two copies of any approved revised drawings received shall be kept and maintained on site for the Consultant personal use.
1.24 |  | LOCAL AUTHORITIES FEES AND CHARGES
The Bidder shall allow here for all fees, charges, rates or taxes as may be charged by Local Authorities and Statutory Authorities.
The Contractor shall supply to the Local Authority and Statutory Authorities all information required by them in connection with the execution of the Contract and to serve notices to arrange for the inspection of the works or drawings by all the relevant Authorities
1.25 |  | SIGN BOARD
Provide and maintain two sign boards in positions to be agreed with the Architect for the display of the following and in accordance with the drawing to be submitted by the Architect.
1. Name of the Employer
2. Title of the Project
3. Name of Architect
4. Name of Structural Engineer
5. Name of the Quantity Surveyor
6. Name of Electrical & Mechanical Engineer
7. Name of the Contractor and Subcontractors
1.26 |  | SAFEGUARDS OF THE WORKS
Allow for the cost of the safeguard of the works, materials and plant against damage or theft including providing all necessary watching and lighting for the security of the works and the protection of the public and for the prevention of unauthorized access to adjoining property from the site. Allow for the cost of providing facilities for any security guard employed.
1.27 |  | PROTECTION OF UNDERGROUND MEP SERVICES
Allow for the protection of underground MEP services against damage. The Contractor is to ascertain himself that while undergoing excavation works and if he comes across underground MEP Services, works shall stop forthwith and the Client/Architect be informed immediately for necessary remedial action to be taken before works is continued.
CARRIED TO COLLECTION
1.28 |  | SITE MEETINGS AND PROGRESS REPORTS
Allow the cost of attending of all site meetings as required by the Architect for the proper management of the Contract. The Architect shall also call for site and progress meetings from time to time. Site meetings will not be less than once per week. The Contractor must arrange for sub-contractors to attend such meetings and should allow here for all expenses of his own attendance and for the provision of suitable accommodation. He shall provide at all site meetings in writing progress reports of the works executed, daily records of manpower, plants and equipments, weather condition, schedule of materials delivered on site, schedule of materials incorporated in the works, etc
The Contractor will be required to hold meetings with his sub-contractors Suppliers once every week in order to monitor their progress and to discuss and co-ordinate all aspects of the Contract. He shall report the activities of all sub-contractors and their progress in each site meeting to the Architect. He shall also report to the Architect all missing information, details, etc at least once monthly in advance of the work to be executed. Failure on his part to do so will not entitle the Contractor for any extension of time or any additional claim for loss and expenses.
1.29 |  | THE CONTRACT PROGRAMME
The Contractor shall submit the Contract Programme to the Architect within fourteen days of the Contract award date.
The Contractor shall ensure that the Contract Programme:
shall be prepared and drawn up to comply in all respects with the requirements of the Contract;
shall be drawn up using logic developed during the above period;
- shall be in accordance with the dates given herein for possession and practical completion; and
- shall be in sufficient and approved detail to ensure effective control of the work, including all items necessary to ensure calculations to be made for the distribution of finance during the cash flow analysis.
- In all set out the anticipated completion dates of the various trades and sub-contracted works
The Architect shall examine and comment on the Contract Programme within seven days of its submission. Following on these comments the Contractor shall amend the Contract Programme as may be necessary and submit the final Contract Programme to the Architect for approval within a further seven days thereafter.
The Contractor is to ensure that at all times he has sufficient resources available to meet the requirements of the programme.
The Contract Programme shall be processed by computer and be presented to the Interior Designer in the form of logic charts and bar charts in such a way as to determine the critical path and the float on non-critical activities. All supporting printouts must be available to the Architect on demand.
The acceptance by the Architect of the Contract Programme, or any revision thereof, does not necessarily sanction the accuracy or validity of the network logic, the correctness of individual activities in terms of description or duration, the comprehensiveness of networks or the discrepancies between drawings and any other documents presented by the Contractor and in no way relieves the responsibility of the Contractor to comply with the requirements of the Contract.
CARRIED TO COLLECTION
No policy decisions will be enforced on the Contractor regarding construction of the project and the Contractor shall be responsible at all times for ensuring the accuracy, validity and reasonableness of programming information.
Documentation will not be available in complete detail at the acceptance stage (date of award of the Contract). The Contractor shall plan the contract on provisional information in the manner specified above. Non-availability of information will not be deemed an excuse for non-presentation of programmes. In the event of inadequate information, the Contractor shall estimate the predicted time implications on available information and qualify the submission accordingly.
Development of the Contract Programme
Within twenty eight days of award of the Contract, the Contractor shall submit an updated contract programme which shall include the latest information in sufficient detail to permit comprehensive monitoring.
Progress of the Works will be monitored by the Architect. The Contractor shall liaise with the Architect in order to provide whatever information is required to facilitate such monitoring.
Revisions to the Contract Programme
Revisions to the contract programme shall be introduced periodically by the Contractor subject to compliance with the Contract completion and handover dates. Providing the required consultation between the relevant parties has highlighted the implications of the required changes, the programming strategy of the project may be changed and the changes noted and on the specified on logic charts delivered to the Architect. The Contractor shall make all his necessary revisions on the approved network sheets clearly indicating the logic changes, duration changes. These will then be processed by the necessary parties and then approved in the normal manner. The changes to the programme will be recorded as firm and binding once the Architect has sanctioned the said changes.
A revision to the programme will not invalidate the contractual completion dates and applications for extensions of time will be processed by the Architect in accordance with the General Conditions of Contract.
Should the Contractor fail to submit a request for a revision to the construction programme, progress monitoring shall be based on the latest revised programme sanctioned by the Architect.
Update to the Contract Programme
The Contractor shall update the programme in accordance with Sub-Clause 25.2 of the General Conditions of Contract at intervals of 14 days and provide regular progress report showing actual and expected progress against the latest contract programme. Progress reports shall be submitted at each site progress meeting and shall outline the progress against key target dates and deviation which has occurred against the most recently updated control programme due to the progress reflected in the "as built" construction programme.
CARRIED TO COLLECTION
The status of each activity must also be reported as follows:-
Target - If the activity is not complete, the latest predicted completion date shall be supplied.
Start - If the activity has commenced, the actual date shall be supplied
Finish - If the activity is complete, the actual completion date shall be supplied.
Problems which may occur during Execution of the Contract
Should problems occur during the execution of the Contract or the scope of work be increased or decreased, the Contractor may be requested to increase the extent or the detail of the programme.
The Architect may recommend action to be taken by the Contractor, including the revision of resources levels, but his information will not be binding on the Contractor unless the recommendations are enforced in terms of the conditions of contract by the Architect and will in no way relieve the Contractor's responsibility to comply with the requirements of the Contract.
Extension of Time
Any extension of time which is sanctioned by the Architect under Sub-Clause 26.1 of the General Conditions of Contract will be annotated to affect selected activities in the programme and the associated effect will be incorporated by revisions to the programme by the Contractor. Should the additional activities or the extension of time on existing activities fall on a non-critical area of the programme, extension will be limited to the activities affected by the said additional activities or extensions and the contractual dates shall not be affected. If, however, the additional activities fall on the critical path, the Architect will take this into account when granting any extension of time in terms of the Conditions of Contract.
The Contractor agrees that the contractual completion date (i.e the date for practical completion) has been stipulated in the Contract for the benefit of the Employer: so that without derogating from the generality of the aforegoing principle it is provided that:
- The Contractor shall not be entitled to deliver the Site and the Works to the Employer prior to the contractual completion date; and
- Should there for any reason be any float period indicated in the Contract Programme prior to the contractual completion date then this float period shall be utilised to absorb any delays or extensions of time without affecting the contractual completion date.
The Contractor shall, at all times, ensure that, notwithstanding the approval or sanctioning, reviewing or inspection of a programme or any revision of a programme by the Architect in the aforegoing terms, practical completion and completion of the works shall take place strictly in accordance with the contract. A defective or faulty programme, even if so sanctioned, approved, reviewed or inspected by the Architect, shall therefore and does therefore not constitute a cause for granting an extension of time for completion of the works or for entitling the Contractor to the payment by the Employer in terms of the contract of any loss, compensation or damage however.
CARRIED TO COLLECTION
Acceleration Measures
The Contractor shall ensure that the work is executed and monitored in such a way that the Contract is completed by the completion date. In the event that acceleration measures are necessary to make up for delays for which the Contractor would become entitled to an extension of time in terms of Sub-Clause 26.1 of the General Conditions of Contract hereof, then such measures are to be approved by the Project Manager before execution and the cost of liability thereof agreed before the execution thereof. In the event that delays occur for which the Contractor would not become entitled to an extension of time in terms of Sub-Clause 26.1 hereof, the Contractor shall take all necessary steps to ensure that the Contract is completed timeously including the provision by him at his own cost of additional resources, plant, labour, etc and the working of overtime and by all other adequate and proper means and methods. The Contractor would be required in such event to submit his proposal to catch up with his delay and any such proposal would be at the cost of the Contractor.
1.3 |  | SCHEDULE OF INFORMATION REQUIRED
The Contractor shall allow for the preparation and submission to the Architect within 14 days of the Start Date of the Contract, a proposed "Schedule of Information Required" indication latest dates by which instructions, drawings and other information are required from the Architect including instructions in connection with the nomination of Supplier and sub-Contractors to enable him to comply with the programme.
The schedule shall reflect the programme of works and shall not contain any requirements which are in the opinion of the Architect unreasonable and premature and shall be updated continuously taking into considerations all delays whether approved or not.
This schedule must be updated on a regular basis by the Contractor to ensure that lack of information from the Consultants do not constitute any potential delay to the project completion date.
1.31 |  | SHOP DRAWINGS
Definition
In compliance with the Specifications, the term "shop drawings" shall mean drawings, diagrams, illustrations, schedules, performance charts, brochures, operating manuals and other data which are prepared by the Contractor or any sub-contractor, manufacturer, supplier or distributor and which illustrate some portion of the Works.
General Responsibilities
The Contractor shall provide a dedicated person or persons who shall be available immediately upon commencement of the Contract, whose sole responsibility will be:
| i) | To familiarise himself with all drawings produced by the Professional team. This will involve a clear understanding of services and element co-ordination performed by the Architect, in order that sub-contractors can be properly briefed.
CARRIED TO COLLECTION
| ii) | To provide the Professional team with comprehensive lists of shop drawings to be prepared by the Contractor and relevant sub-contractors. The list will be incorporated in the project drawing control register.
| iii) | To check all shop drawings for sufficiency prior to submission to the relevant consultant in the professional team. It is expected that such checking will include all co-ordination and pro-active resolution of any conflicting services and elements. It is also noted that resolution of co-ordination problems will require attendance at services and element co-ordination meetings, called by the Architect as and when necessary.
| iv) | To update fortnightly the Drawing Control Register in respect of shop drawings.
Procedures
The Contractor shall, at his own expense, prepare and submit two prints of shop drawings of all fabricated work, working or setting out drawings, shop details and schedules to the Architect for approval, the relative Consulting Engineer, and/or the Employer as is appropriate and such work shall not be performed by the Contractor until such approval has been given.
The Contractor shall present a complete schedule showing the sequence of submission of shop drawings, including submission dates, for all trades and the scheduled dates for approval of all drawings. This schedule shall take into account that the Architect, the relative Consulting Engineer and the Employer reserve a period of twenty one days from the date of the receipt of all shop drawings and/or catalogue data.
All submissions shall be on dates as indicated in the above schedule and sufficiently in advance to permit the Contractor to meet fabrication dead-lines; no claim for extensions to the contract time will be granted to the Contractor by reason of his failure in this respect.
The Contractor shall submit four copies of catalogues and data for approval. The Contractor shall check all submissions for conformity with the contract drawings and specifications and correct any errors, omissions or deviations before their transmission to the Architect. All submissions shall bear the Contractor's date stamp of approval as evidence that they have been so checked and corrected by the Contractor. Any drawings, schedule or catalogue submitted without this stamp will not be considered by the Architect and will be returned.
When the Architect advises the Contractor that shop drawings have been approved, the Contractor shall immediately submit to the Architect the original transparencies of such drawings so that the Architect’s stamp of approval may be appended thereto.
Thereafter the Contractor shall furnish to the Architect four prints of the approved shop drawings setting out drawings and schedules. The Contractor shall also furnish to the Works as many prints of the approved shop drawings and schedules as may be required. No work shall be performed from any shop drawings and/or catalogues not stamped with the Architect’s approval.
CARRIED TO COLLECTION
The Contractor shall be responsible for ensuring that all dimensions conform to the dimensions of built work.
The Architect’s approval of any document or drawing shall not in any way vary the Contractor’s contractual or delictual obligations and liabilities to the Employer or any other party, nor does it vary the contractual or delictual obligations and liabilities of the party submitting such document or drawing for approval.
If the submissions differ from the requirements of the contract, the Contractor shall make specific mention of each difference in his letter of transmission with a request for substitution, together with his reasons for same, in order that, if acceptable, suitable action may be taken by the Architect. Otherwise the Contractor will not be relieved of the responsibility for executing the work in accordance with the requirements of the Contract.
Corrections of shop drawings by the Architect or Engineer shall not change the scope of work. Should any such correction be considered to constitute a change of scope of work, the contractor shall notify the Architect in writing within not more than seven days of such change and shall not proceed with the fabrication until so authorised by the Architect. Claims for change of scope made after performance of the work constituting the claimed change of scope will not be considered.
Unless otherwise agreed with the Architect, shop drawings shall be prepared to show all details of installation, including reticulation, fixing, etc of all components and assemblies, or if the Contractor desires to deviate from the design and these drawings shall be all in accordance with the above procedures and at the Contractor's expense.
1.32 |  | NOISE PREVENTION
Whilst the Employer shall not impose restrictions upon the Contractor's working hours the Contractor shall take all measures available to him in order to minimise noisy operations. Such measures will include, inter-alia, the use of "silent" compressors and strict control of workmen.
1.33 |  | MATERIALS AND WORKMANSHIP
The Contractor shall obtain written guarantees where called for, addressed to the Employer, from the firms supplying the materials or doing the work and deliver such guarantees to the Architect.
The guarantees shall state that workmanship, materials and installation are guaranteed for a specified period reckoned from the date of practical completion of Works and that any defects in the workmanship, materials and installation that may arise during that period shall be made good at the expense of the firm doing the work upon written notice from the Architect or the Employer to do so.
1.34 |  | QUALITY CONTROL AND QUALITY ASSURANCE PROCEDURES
In compliance with Sub-Clause 31 of the General Conditions of Contract, the Contractor shall be required to provide quality control and quality assurance.
CARRIED TO COLLECTION
Definitions
The following definitions are applicable:
| (a) | Quality Assurance is the organised evaluation of quality control systems and their implementation to provide increased confidence in the quality of a product or service.
| (b) | Quality Control is the implementation of a set of techniques to provide increased confidence that the desire quality is being maintained.
The Contractor shall submit a comprehensive QUALITY CONTROL proposals with the tender submission. The QUALITY CONTROL SYSTEMS shall be drawn up to meet the requirements set out herein and incorporating all additional requirements and controls the Contractor considers necessary for effective control and assurance of a high quality of workmanship.
The Contractor shall provide dedicated and experienced staff capable of implementing the proposed QUALITY CONTROL SYSTEM.
The Interior Designer shall comment on the QUALITY CONTROL SYSTEM within fourteen days of award of the tender outlining additions or amendments considered necessary for acceptance of the QUALITY CONTROL SYSTEM. The Contractor shall meet with the Project Manager and amend the contents of the QUALITY CONTROL SYSTEM according to the Architect’s comments. Amendments to the system shall be made within seven days of the Architect’s comments.
The Contractor will not be able to proceed with any work on the Project until written approval of the system has been issued by the Architect.
The acceptance of the QUALITY CONTROL SYSTEM by the Architect does not supersede or negate any other quality control conditions stipulated elsewhere in the contract documentation and in the instance of contradiction of requirements being identified specific requirements shall override general requirements. Acceptance of the system by the Architect shall not in any way supersede, negate or alter the intent, content or interpretation of the specifications or conditions of the contract specified elsewhere in the contract documentation. Acceptance of the system by the Architect does not in any way relieve the Contractor of his responsibility to satisfy the conditions of contract and to achieve the specified standards.
The QUALITY CONTROL SYSTEM is an audit procedure and does not necessarily describe the Contractor's total responsibility in terms of quality control..
The Architect or Engineer may from time to time call for the QUALITY CONTROL data sheets for random checking of:
| - | the manner in which the system is being administrated.
| - | the technical acceptability of the contents of the sheets, and
| - | the effectiveness of the system in controlling the attainment of the required end product
If the system is found to be inadequate or ineffective, the Architect will have the right to declare the system or parts thereof as being areas of "non-performance". In the event of the Architect instructing the Contractor by an Architect’s instruction of an area of "non-performance" the following options may be implemented by the Architect at no additional cost to the Client and without any claim for delays.
CARRIED TO COLLECTION
The structure of approvals may be altered necessitating the signature of QUALITY CONTROL data sheets by designated members of the professional team before work of a particular nature and/or in a particular area can proceed through the various check stages of the system.
The structure of the system may be altered by extending the detail of checking required by the system and/or the frequency at which check sheets have to be produced.
The Contractor shall react immediately to an instruction by the Architect regarding any alteration to the procedure of the system. On receipt of a Site Instruction on any "non-performance" from the Architect the Contractor shall not proceed with any of the affected work until acceptance of the revised procedures has been obtained from the Architect.
It is envisaged that "Samples" shall be extensively used to define the accepted standards of workman-ship and materials to be used. A lockable sample room with shelving must be provided by the Contractor to accommodate all loose samples for the duration of the project. The Contractor shall also prepare and maintain a register of all samples indicating numbers, dates, bill of quantities and specification references, approval and relevant documents.
1.35 |  | GENERAL OBLIGATIONS
(a) Materials or objects of value found on site
Any materials or objects of value including sand or gravel found on the site when excavating, are to remain the property of the Employer under the Contract. They shall only be sold or removed as the Architect shall direct. Access shall be given to any authorised persons instructed to remove same.
(b) Protection of works
Allow for the protection of works from beginning to the completion. They shall be under the entire care and control of the Contractor. The Contractor shall allow for covering up and protecting all work liable to damage including the provision of temporary roofs, gutters, drains, etc, if necessary and he shall cover, protect all finished work liable to injury to the satisfaction of the Interior Designer, until completion of the Contract.
The Contractor shall be responsible for the security of all the works, stores, materials, plant, personnel, etc. both his own and his sub-contractors and shall provide necessary watching, lighting, barriers, hoardings and other precautions necessary to ensure the security and the protection to the public. He shall take all possible precautions to prevent any nuisance, inconvenience, injury to the holder or occupiers of surrounding properties.
(c) Traffic regulations
Allow for the cost of complying with any police regulations, or requirements concerning pedestrian or vehicular traffic control, site access and egress, safety precaution and other matters affecting the works.
CARRIED TO COLLECTION
(d) Statutes and Government regulations
Allow for the cost for complying with all safety, Health and Welfare Acts etc, and all other current statues, Regulations and Industrial Agreements applicable to the construction industry.
The Contractor shall satisfy the Architect at regular intervals that all necessary precautions have been and are being taken to secure the health, safety and welfare of all persons upon the site (whether in his employ or otherwise) and to protect all persons against risks to health or safety arising out of or in connection to the activities of persons at work on the site of the works and will be required to introduce such safety measures as the Architect may determine to be necessary to comply with regulations currently in force. Nothing in these clauses shall be constructed as in any way relieving the Contractor of his obligations at law to comply with current legislation.
(e) Night work
No payment will be made for any overtime or night work incurred for the purpose of maintaining progress and for ensuring completion within the Contract Period.
(f) Removing rubbish and cleaning the Works
Allow for the cost of removing all protective casings and coverings and removing all rubbish and arisings from construction activities including those arising from Sub-Contractor’s and other Contractor’s works from the site as it accumulates from time to time and, on completion, cleaning of the buildings inside and out, including thoroughly cleaning all floors, pavings and roads, easing and adjusting all doors, ventilators, casements etc, cutting out all cracks and blisters in plasterwork and repairing, removing stains and touching up paintwork, or polished work, oiling and adjusting all ironmongery, window fittings, etc, cutting out broken glass and replacing the new, cleaning all glass inside out and leaving the whole of the Works clean and to the satisfaction of the Architect on completion.
(g) Advertisements and notices
No advertisements will be permitted on the fencing, hoardings or any other part of the Works. The Contractor shall not erect or allow any other persons to erect any sign, notice, display or advertisement of any kind on any part of the site buildings or hoardings, unless authorised in writing by the Architect and he shall remove any such unauthorized advertisement immediately he is called upon to do so.
(h) Temporary fencing, hoarding, etc.
Allow for the cost of temporary fencing, hoarding, screens fans, planked footways, guardrails, gantries and the like for the protection of the public and the occupants of adjoining premises, for the security of the site and for meeting the requirements of any Authority and to the satisfaction of the Architect. Allow for the cost of all necessary lighting to same at night and for removing and making good any damage resulting therefrom on completion.
(i) Daily Diary
Allow for the cost of keeping a daily record which shall indicate inclement weather, on-site labour employment of the Contractor and all sub-contractors, deliveries, delays, plant and equipment details and the like in a format approved by and to the entire satisfaction of the Project. A copy of the diary shall be submitted to the Architect at weekly intervals.
CARRIED TO COLLECTION
(j) Saving Clause
If any clause, stipulation or provision contained in any contract document shall be wholly or partially repeated in the same document or contained in these conditions or in the Contract Agreement and also on the Drawings, the Architect may at his option adopt either of such clauses, stipulations or provisions.
(k) Materials described in Bills of Quantities
If the Contractor considers that he will be unable to obtain materials for any item or items described in these Bills or in time to suit the programme for the works or to obtain such materials in the specified sizes or specifications, he shall inform the Architect accordingly before the closing date for tenders and obtain the Architect’s written directives in connection therewith. If the Tenderer fails to do this his tender will be taken as firm for all items described in the Bills of Quantities and he will be responsible for supplying such materials timeously to meet the programme for the works.
(l) Overtime
The Contractor shall allow opposite this item or in the prices\rates throughout these Bills of Quantities for working all overtime, weekends, public holidays etc, and the individual sections thereof by the stipulated dates.
(m) Checking of drawings
Upon receipt of detail drawings for any work, the Contractor shall, before putting that work in hand, ascertain that the dimensions given on the detail drawings correspond with the dimensions of any work already built. In the event of the detail drawings do not tally with the works already built, the discrepancy shall be brought to the Architect’s attention and the detail drawings shall be returned at once for alteration.
(n) Builder's work
The Contractor shall be responsible to obtain all necessary particulars from all sub-contractors as to recesses, chases, sleeves, etc, required so that they may be correctly built in, in the first place. If the Contractor fails to do this the cost of any alterations or cutting will fall upon him.
(o) Co-ordination of sub-contractors' work
The Contractor shall be responsible to co-ordinate the work of all sub-contractors, tradesmen, workmen and others engaged on the works and shall liaise and co-ordinate with all parties to ensure the smooth functioning of the Contract, the smooth and orderly progress of construction, the closest co-operation between all the parties concerned and the timeous completion of the Contract.
The Contractor shall liaise with all suppliers and manufacturers to ensure the timeous delivery of all materials required for the works.
(p) Maintenance Manuals
Allow for the cost of obtaining and handing over to the Architect on practical completion any operating and maintenance instruction manuals, data or instructions required by the Architect or provided by manufacturers, suppliers or sub-contractors.
CARRIED TO COLLECTION
(q) Attendance on Direct sub-Contractors & Suppliers
The Contractor's attendance on sub-Contractors shall be deemed to include arranging with any Authority, public undertakings, domestic sub-Contractors and nominated suppliers as to the time for commencement of their work on the site and with manufacturers for delivery of their goods and materials as appropriate, obtaining from them particulars of holes, mortices, chases, recesses, fixings, and the like and supplying them with all dimensions and other information required for the proper execution of the works.
Before accepting any estimate in respect of materials or goods to be delivered to site by a domestic supplier or in respect of work to be executed by a Domestic sub-contractor, the Contractor must ensure that the conditions of the estimate conform with the conditions of the main contract and that the materials or goods can be delivered or work can be executed so as not to conflict with the Contractor's work programme.
Where materials or goods are supplied by a domestic supplier on sub-contractor, the supplier or sub-contractor shall be made responsible for any loss, damage or breakage and shall replace lost or damaged materials or goods at his own expense until ownership passes to the Contractor or to the Employer for which the Contractor will be responsible.
The Contractor shall also ensure that all domestic sub-contractors and suppliers warrant with the Contractor that any such materials or goods and any sub-contract works conform to the quality and standard specified.
Where the work of sub-contractors or suppliers is subject to approval of drawings, details, calculations, etc. the Contractor shall take all necessary steps to ensure that they are submitted for approval in good time, so that there will be no delay in the execution of the works.
If the Contractor should strike any scaffolding before ascertaining whether it is required by any sub-contractor he must re-erect it if so required at his own expense.
Any attendance required by a domestic sub-contractor (e.g. storing, providing power, providing special scaffolding) shall be deemed to be included in the item of attendance following P.C. sums.
In this connection the following definitions shall apply "unloading, storing and hosting" shall include for unloading all plant and materials, placing in suitably protected stores at varying levels, distributing and depositing in positions convenient to the domestic sub-contractor for executing his work.
"Special Scaffolding": Items of special scaffolding where required are deemed to be included in pricing of the attendance. The Contractor shall decide whether scaffolding is additional to scaffolding required for the erection of other work and shall give due consideration to the period of the Contract when the domestic sub-contractor's work will be carried out.
1.36 |  | PROVISIONAL SUMS
The Preliminaries priced by the Contractor shall be deemed to take into account all items / works included in the Bill of Quantities by way of Provisional Sums. All Provisional Sums are net and measurement and valuation of PC & Provisional Sums will not be subject to the addition of overheads or additional preliminaries. The Tenderer shall allow here for overheads on Provisional Sums, irrespective of their final value after execution.
CARRIED TO COLLECTION
1.37 |  | PROVISIONAL QUANTITIES
The attention of the Contractor is drawn to the fact that certain items in the Bills of Quantities are described as ‘Provisional’. Such items shall be subject to remeasurement and priced at the rate inserted by the Contractor in his tender, irrespective of the actual final quantity. No adjustment to the Preliminaries Section of the Bills of Quantities will be effected irrespective of the final value of the provisional quantities.
1.38 |  | MEASUREMENT AND INSPECTION OF WORK ON SITE
Work requiring to be inspected should not be covered up without giving at least one week’s notice to the Project Manager.
Work requiring to be re-measured shall only be covered up by the Contractor upon giving at least two week’s notice to the Quantity Surveyor so as to enable him to make the necessary arrangements to make records of the work involved.
The Contractor shall provide at all times during the execution of the Works and during the Defects Liability Period proper, adequate and secured means of access with ladders, gangways, etc. and personnel attendance to move or adapt them as directed for the inspection or the measurement of the Works by the Quantity Surveyor or his representatives.
1.39 |  | CESSION OF RIGHTS
The Contractor shall submit Certificates of Cessation to the Employer of all rights relating to materials once they have been paid by the Employer. These Certificates shall accompany each claim for Interim Payments.
1.4 |  | Building Services Co-ordinator
The Contractor shall employ a full time and experienced Building Services Co-ordinator who will be required to undertake the following duties and responsibilities all to the satisfaction of the Project Manager.
(1) Prepare Programme for the production of Shop Drawings.
(2) To examine all design drawings and to discuss in detail all aspects of the design and specification and to obtain a clear understanding of the installations to be carried out including liaison with the respective Consultants and Sub-Contractors.
(3) Obtain from Mechanical, Electrical and Plumbing Sub-Contractors a Procurement Schedule to indicate all details of plant and materials to be purchased, ordered and delivered.
(4) Attend to site meetings.
(5) Monitor progress of Sub-Contractors shop drawings in accordance with programme; to receive from Sub-Contractors all such shop drawings and to review co-ordination between the Contractor and Sub-Contractors making necessary comments and to transmit to the Building Services Consultant his comments and approval.
(6) Coordinate all services installation with the latest Architect’s and Structural Engineer’s Drawings and between each services discipline.
(7) Monitor production of builder’s work drawings. Review suitability of holes and all other information required by other trades to ensure that installation is carried out without disruption and to the approval of the Project Manager
(8) Bring to the attention of the Architect any modifications necessary to install the Services as required.
CARRIED TO COLLECTION
(9) Check installations of all Mechanical, Electrical, Plumbing and Specialist Services, maintaining standards of work as required by the Building Services Engineer’s Specifications.
(10) Carry out pre-snagging observations during installation works and arrange for immediate corrective action. Produce written Reports to this effect. Attend to final snagging and monitor the progress of necessary corrective actions.
(11) Arrange for programmes for both testing and commissioning of electrical and mechanical installations.
(12) Monitor progress of commissioning activities and liaise with Consultants regarding pre-commissioning. Attend Consultant’s checking of commissioning data.
(13) Progress with Mechanical, Electrical and Plumbing Contractors to produce draft and then final Operating and Maintenance Manuals in due time for the ‘handing over’ of the building.
(14) Check and ascertain corrections of all Sub-Contractors’ interim Claims and Final Accounts.
(15) Progress and monitor to obtain final Record Drawings and operating and Maintenance Manual as the project is completed and “as made drawings”.
(16) Check all “as made drawings” to ensure compliance with Works and the Operating and Maintenance Manual.
1.41 |  | FINANCIAL ASPECTS
(a) Dayworks
Variation including variations to sub-contractor's work will be valued on a daywork basis only if so authorised in writing by the Architect.
The Contractor must present a full detailed account of labour and materials expended in the execution of day work variations which must be signed by the Architect before the end of the week following that in which the work was executed, failing which the claims will be disallowed.
Notwithstanding anything which is or may be stated to the contrary, the signature of the Architect or any other consultant shall only indicate acceptance of quantum, value or method of valuation of work executed thereunder nor shall such signature indicate acceptance that such work constitutes a variation. The quantum of this work and the method of valuation of same will be decided by the Architect.
(b) Final Account
The Contractor shall be obliged timeously to do everything necessary and to provide all information required by the Quantity Surveyor for the purpose of enabling the Quantity Surveyor to compile the Final Account. The Contractor shall be obliged within 45 days after receipt of the Final Account prepared by the Quantity Surveyor signify his acceptance of same or to advance any claims he may have in respect thereof for the consideration of the Architect. Failing such further claims in writing 45 days of receipt of the said Final Account in its entirety by the Contractor it shall be deemed that the Contractor has accepted the Final Account and no further claims in connection with the works will be entertained.
CARRIED TO COLLECTION
1.42 |  | DELAY IN ORDERING OF MATERIALS
Delay in the delivery of materials or in the obtention of the necessary permits, certificates, licenses by the Contractor shall not justify any extension of time.
1.43 |  | SUNDRY ITEMS
Allow for the cost of sundry items including but not limited to the following:
1. Testing of materials
2. Testing of the works
3. Production of samples of materials
4. Production of samples of quality of works
5. Graduated glass cylinder for slit tests
6. Slump test apparatus
7. Steel cube moulds
1.44 |  | CONSTRUCTION PHOTOGRAPHS
The Contractor shall allow for the costs of construction photographs for progress of works to be submitted to the Architect in two (2) copies at monthly intervals. The size and number of photographs shall be to the Architect’s requirements.
1.45 |  | BAR BENDING SCHEDULES
Prepare bar bending schedules in accordance with BS 4466 (1969), from the reinforcement drawings, and seek and obtain Engineer's approval in advance and before cutting and bending of reinforcement. The Contractor shall be required to submit a copy of the approved bar bending schedules to the Quantity Surveyor for his interim certification and final account with detailed weights duly referenced with the relevant drawings and structural elements. In making claims for interim monthly payments during the construction period the onus lies upon the Contractor to submit copies of approved bending schedules and the calculated steel tonnage for each dimensions of steel reinforcement to the Quantity Surveyor for valuation purposes as and when the said steel reinforcements are placed in position.
Interim payments of reinforcement will be effected against production of approved bar bending schedules. The Quantity Surveyor reserve the right not to include in any Valuation Certificate the amount of steel reinforcement until the Contractor has fully complied with the above requirements.
1.46 |  | PROTECTION, DRYING AND CLEANING OF THE WORKS
Allow for the cost of protection and cleaning of the Works but not limited to the following:
(a) Protection of completed works:
The Contractor shall be entirely responsible for all his completed work and shall take all necessary precautions to protect, clean and keep in a clean and tidy state all his completed works. In the event of any damage caused to any part of the Works or to the existing premises, the Contractor shall make good at his own expense, all damage and pay all costs which may be levied.
CARRIED TO COLLECTION

## col 1
DESCRIPTION |  |  | RS | CS
BILL NO 1
PRELIMINARIES AND GENERAL CONDITIONS OF CONTRACT
COLLECTION
BROUGHT FORWARD FROM PAGE NO
1/1
1/2
1/3
1/4
1/5
1/6
1/7
1/8
1/9
1/10
1/11
1/12
1/13
1/14
1/15
1/16
1/17
1/18
1/19
1/20
1/21
1/22
1/23
1/24
1/25
TOTAL AMOUNT OF BILL NO. 1
CARRIED TO MAIN SUMMARY

## Cov 2
BILL NO 2
MAIN BUILDING

## Bill No.2.1
Item No |  | Description | Unit | Qty | Rate (MUR) | Amount
(MUR)
BILL NO 2
MAIN BUILDING
2.1 SUBSTRUCTURE
(ALL PROVISIONAL)
EXCAVATIONS
Excavation in any material including rock or hard material
Excavation commencing from existing ground/platform level to reduce level
Foundation excavation commencing from reduced/platform level to formation level
not exceeding 2.00m deep
1 |  | pits to receive base to lift shaft/isolated base | m³ | 18
2 |  | trench to receive strip footing incl. for main entrance steps | m³ | 294
3 |  | trench to receive ground beams | m³ | 11
4 |  | Allow for keeping all excavations free from water, mud and the like by pumping and bailing or other means | Item | 1
5 |  | Allow for all necessary planking and strutting to sides of excavated pits and trenches | Item | 1
FILLING
Excavated material arising from excavations
6 |  | to temporary spoil heaps | m³ | 295
Filling obtained from excavated material in spoil heaps; engineered to fill
selected engineered excavated fill materials containing no stones exceeding 100mm in size, depositing and compacting in layers, n.e 150mm thick as described in specifications
TOTAL CARRIED TO COLLECTION
7 |  | to trenches to stripfootings/lift shaft/main entrance steps | m³ | 224
Level and Compact below as per Engineer Specifications/Drawings
8 |  | to bottom of trench | m² | 142
9 |  | to bottom of surface slab | m² | 277
10 |  | to bottom of lift shaft/ base | m² | 10
11 |  | to bottom of ground beams | m² | 5
Disposal of surplus excavated material off site at Contractor's convenience but in compliance with Authorities Regulations
12 |  | Haul up from spoil heaps and dispose surplus material off site | m³ | 92
Imported filling, hardcore filling consisting of hard stones /broken debris n.e 100mm diameter in size depositing, laying and compacting to 95% BS heavy in layers not exceeding 200mm thick
Generally maximum depth of layers 200mm ; beds over 50mm thick but not exceeding 500mm deep
13 |  | hardcore filling to make up levels under floor, 200mm finished thickness including compacting bottom of subgrade | m³ | 56
Imported filling, crusher run Grade 0/20, depositing, laying, handpacking, levelling, watering and compacting in layers n.e 150mm thick to 95% BS heavy compaction
Generally maximum depth of layers 100mm ; beds over 50mm thick but not exceeding 500mm deep
14 |  | crusher run filling to make up levels under surface bed, 150mm finished thickness | m³ | 42
15 |  | crusher run filling laid under trenches/ bases, 150mm finished thickness | m³ | 22
Damp Proof Membrane
0.23mm thick polythene sheeting under floors, lap 225mm, laid on compacted crusher run to receive concrete (measured net - no allowance for overlaps)
16 |  | over surface of crusher run to surface bed | m² | 277
TOTAL CARRIED TO COLLECTION
Anti Termite Treatment
17 |  | Supply and lay/spread anti termite product to substructure and perimeter of Main Building strictly in accordance with Manufacturer's instructions. Anti termite treatment shall be carried out by approved and reputable Specialist Pest Control Contractor having been established in Mauritius for more that 8 years in strict compliance with manufacturer's instructions and Specifications. Specialist shall be required to provide a ten (10) year guarantee with effect from issue of Taking Over Certificate. (250 sqm) | item | 1
INSITU CONCRETE WORKS
Plain in-situ concrete Grade 15N/mm2 in Substructures, 20mm aggregate in compliance with Engineer's Specifications
Horizontal work in Substructures not exceeding 300nn thick
In blinding 50mm thick including levelling and compacting below
18 |  | base of lift shaft/ column base | m² | 10
19 |  | base of strip footing | m² | 142
20 |  | ground beams | m² | 5
Reinforced in-situ concrete in Substructures, Grade 30N/mm2 - 20mm aggretate to Design Mix and vibrated to comply with Engineer's Specifications
Horizontal work in Substructures not exceeding 300mm thick
21 |  | strip footing | m³ | 43
22 |  | plinth beams | m³ | 7
23 |  | surface floor slab 125mm thick (on average) including main entrance steps | m³ | 33
24 |  | thickening to floor slab under 100 mm wall | m³ | 3
25 |  | ramp 125mm thick | m³ | 1.5
26 |  | steps | m³ | 2
Horizontal work in Substructures exceeding 300mm thick
27 |  | base to lift shaft | m³ | 4
28 |  | ground beams | m³ | 5
Vertical work in Substructures not exceeding 300mm thick
29 |  | columns | m³ | 6.5
TOTAL CARRIED TO COLLECTION
30 |  | walls to lift shaft/staircases 200mm thick | m³ | 4
Plain formwork in substructure to Type A finish in compliance with Engineer's Specifications strutting from any level including rebates or groove formers as described
Edges of horizontal work
not exceeding 500mm high; sides of
31 |  | lift shaft base | m² | 5
32 |  | ground beams | m² | 44
33 |  | plinth beams | m² | 68
34 |  | stripfooting | m² | 122
35 |  | surface slab 150mm thick | m² | 18
36 |  | steps | m² | 11
> Exceeding 500mm high
37 |  | columns | m² | 96
38 |  | external sides of wall to lift shaft | m² | 15
39 |  | sides of ramp | m² | 16
40 |  | walls to staircase | m² | 8
Fairface formwork in substructure to Type C finish in compliance with Engineer's Specifications strutting from any level including rebates or groove formers as described
Exceeding 500mm high
41 |  | internal side of walls to lift shaft | m² | 12
Reinforcement in substructure to comply to MS10/BS 4449 mild steel including forming hooks, tying wire spacers, cutting and bending. Rate to various diameters
42 |  | Mild steel rods of various diameters bent, deformed (provisional) | kg | 425
Reinforcement in substructure to comply to MS10/BS 4449 hot rolled deformed high yield including forming hooks, tying wire spacers, cutting and bending. Rate to various diameters
43 |  | High tensile rods of various diameters (provisional) | kg | 7800
TOTAL CARRIED TO COLLECTION
Reinforcement (Provisional) - Mesh to comply to MS34 and 35/BS 4449 to be laid with side and end over laps both ways
Mesh Reinforcement and high tensile, 3.95Kg/m2 Ref. A252
44 |  | strips in one width (measured nett - no allowance for overlaps) | m² | 283
Hollow concrete blockwall to BS 6073 Grade A with an average compressive strength of a sample of 12 blocks of 3.5 N / mm² and lowest individual block - 2.8N / mm² on gross area laid in cement, wash sand (1:4) mortar as specified in Engineer's specification. Rate to include for wall ties as per Engineer's requirement, drawings and approval.
45 |  | 200 mm walling | m² | 304
46 |  | 150mm walling | m² | 27
Finished to walls - blockwall insitu concrete
20mm render cement (1:3) rendering including
preparation of surface
not exceeding 600mm girth
47 |  | a smooth torwelled finish in substructure to walls, returns, reveals and the like | m² | 57
29 DECORATION
Painting and clear finishes
Painting to general surface, prepare and apply one coat of sealer and three coats of anti fungus emulsion paint of approved quality and colour and to BS and colour to Architect's approval
not exceeding 600mm girth, external
48 |  | to walls, returns, reveals, and the like | m² | 57
TANKING TO LIFT SHAFT
Tanking Membrane
Tanking membrane to comply to BS laid by an approved Specialist to provide a leak proof ten-year guarantee both on materials and workmanship and laid in strict compliance with Manufacturer's Specifications. Rate shall include for preparation of surfaces and for laps (measured net)
49 |  | Tanking membrane laid over concrete blinding | m² | 13
50 |  | Do but to sides concrete walls to lift shaft | m² | 27
TOTAL CARRIED TO COLLECTION

## col 2.1
DESCRIPTION |  |  | RS | CS
BILL NO 2
MAIN BUILDING
SECTION 2.1 - SUBSTRUCTURE
COLLECTION
BROUGHT FORWARD FROM PAGE NO
2.1/1
2.1/2
2.1/3
2.1/4
2.1/5
TOTAL AMOUNT OF BILL NO. 2 - SECTION 2.1
CARRIED TO SUMMARY BILL NO 2

## Bill No.2.2
Item No |  | Description | Unit | Qty | Rate (MUR) | Amount
(MUR)
BILL NO 2
MAIN BUILDING
SECTION 2.2 SUPERSTRUCTURE
INSITU CONCRETE WORKS
Reinforced Concrete in superstructure in Grade 30 with minimum cement content 300kg/m3, 20mm aggregate to Design Mix to BS5628 and vibrated, all in accordance with Engineer's Specifications. Materials and workmanship shall comply with BS 8110
Horizontal Work in Superstructure
not exceeding 300 mm thick in supers\tructures ; more than 5% reinforced ;
1 |  | in suspended slab 175 mm thick slab | m³ | 92
2 |  | in additional suspended slab 100mm thick as overlay to make up level +3750 | m³ | 3
3 |  | in additional suspended slab 50mm thick as overlay to make up level +3700 | m³ | 1
4 |  | Extra over suspended slab on roof for casting to sloping 1.5 % | m² | 274
5 |  | in beams | m³ | 19
6 |  | In upstand beams/kicker to edge of slab | m³ | 7
7 |  | in gutter beams | m³ | 6
8 |  | in intermediate beam to lift shaft | m³ | 3
exceeding 300 mm thick in structures ; more than 5% reinforced ;
sloping work more than 15 degrees in structures ; more than 5% reinforced ;
9 |  | in staircase | m³ | 7
Vertical Work
not exceeding 300 mm thick in structures ; more than 5% reinforced ;
10 |  | in columns/ tie columns | m³ | 26
Fairface formwork to Type C in superstructure for exposed surfaces of concrete free from honeycombs, to plumbs and in compliance with Engineer's Specifications strutting from any level including rebates or groove formers as described
TOTAL CARRIED TO COLLECTION
Soffit of horizontal work
for concrete not exceeding 300mm thick
11 |  | suspended slab 175mm thick | m² | 524
Plain formwork in Superstructure; Type A finish to comply to Engineer's Specifications strutting at / from any level including rebates or grooves/ formers or narrow width as described
soffits of horizontal work
for concrete not exceeding 300mm thick
12 |  | to boxing in formwork | m² | 2
sides and soffits of attached beams ; regular rectangular cross section shape ;
13 |  | to beams | m² | 229
14 |  | to upstand beams to roof | m² | 63
15 |  | to gutter beams | m² | 52
16 |  | to intermediate beam to lift shaft | m² | 26
staircase
17 |  | to staircase including sloping soffit of stairs, sides of strings and risers and the like | m² | 39
sides of attached columns ; regular rectangular cross section shape ; propping over 3.00m but not exceeding 4.50m high
18 |  | to columns/tie columns | m² | 483
Reinforcement in superstructure to comply to MS10/BS 4449 mild steel including forming hooks, tying wire spacers, cutting and bending. Rate to various diameters
Rods in various diameters - rates to allow for all diameters
19 |  | bent, deformed (provisional) | kg | 1550
Reinforcement in superstructure to comply to MS10/BS 4449 hot rolled deformed high yield including forming hooks, tying wire spacers, cutting and bending. Rate to various diameters
Rods in various diameters - rates to allow for all diameters
20 |  | bent, deformed (provisional) | kg | 28950
TOTAL CARRIED TO COLLECTION

## col 2.2
DESCRIPTION |  |  | RS | CS
BILL NO 2
MAIN BUILDING
SECTION 2.2 - SUPERSTRUCTURE
COLLECTION
BROUGHT FORWARD FROM PAGE NO
2.2/1
2.2/2
TOTAL AMOUNT OF BILL NO. 2 - SECTION 2.2
CARRIED TO SUMMARY BILL NO 2

## Bill No.2.3
Item No |  | Description | Unit | Qty | Rate (MUR) | Amount
(MUR)
BILL NO 2
MAIN BUILDING
SECTION 2.3 - WALLER
Block walling
Walls; Hollow concrete blockwall to BS 6073 Grade A with an average compressive strength of a sample of 12 blocks of 3.5 N / mm² and lowest individual block - 2.8N / mm² on gross area laid in cement, wash sand (1:4) mortar as specified in Engineer's specification. Rate to include for wall ties and for filling of voids of walls solid at junction and at door and window jamb with concrete Grade 20/20 and reinforced with 1 No Y10 and rate to also include for waterproofing membrane treatment at junction of columns/ beams and blockwall and for wall tiles as per Engineer's requirement, drawings and approval.
In Single Skin
1 |  | 200mm thick blockwall externally | m² | 456
2 |  | 100 mm thick parapet blockwall externally | m² | 4
3 |  | 200mm thick blockwall internally | m² | 444
4 |  | 200 mm thick blockwall internally to lift shaft | m² | 46
5 |  | 150mm thick blockwall internally | m² | 64
6 |  | 150 mm thick blockwall to internal riser | m² | 27
7 |  | 150mm thick low level blockwall in toilet | m² | 4
IN-SITU CONCRETE WORKS
Reinforced Concrete in superstructure in Grade 30 with minimum cement content 300kg/m3, 20mm aggregate to Design Mix to BS 5628 and vibrated, all in accordance with Engineer's Specifications
Horizontal Work in Superstructure
Not exceeding 300mm thick
8 |  | In lintels | m³ | 6
Vertical Work in Superstructure
Not exceeding 300mm thick
9 |  | In jamb | m³ | 5
TOTAL CARRIED TO COLLECTION
Formwork
Plain sawn formwork in superstructure for exposed surfaces of concrete free from honeycombs, to plumbs and finished for rendering purposes in compliance with Engineer's Specifications strutting from any level including rebates or groove formers as described
Edges of horizontal work - regular
Not exceeding 500 mm high
10 |  | Lintels; 150 mm high | m² | 26
Soffit of horizontal work
Not exceeding 300mm thick
11 |  | Lintels; 150 mm wide | m² | 22
Faces of walls and other vertical work - regular
12 |  | Jambs; 150mm wide | m² | 38
Reinforcement in superstructure to comply to MS10/BS 4449 mild steel including forming hooks, tying wire spacers, cutting and bending. Rate to various diameters
Rods in various diameters - rates to allow for all diamaters
13 |  | bent, deformed (provisional) | kg | 80
Reinforcement in superstructure to comply to MS10/BS 4449 hot rolled deformed high yield including forming hooks, tying wire spacers, cutting and bending. Rate to various diameters
Rods in various diameters - rates to allow for all diameters
14 |  | bent, deformed (provisional) | kg | 1200
TOTAL CARRIED TO COLLECTION

## col 2.3
DESCRIPTION |  |  | RS | CS
BILL NO 2
MAIN BUILDING
SECTION 2.3 - WALLER
COLLECTION
BROUGHT FORWARD FROM PAGE NO
2.3/1
2.3/2
TOTAL AMOUNT OF BILL NO. 2 - SECTION 2.3
CARRIED TO SUMMARY BILL NO 2

## Bill No.2.4
Item No |  | Description | Unit | Qty | Rate (MUR) | Amount
(MUR)
BILL NO 2
MAIN BUILDING
SECTION 2.4 ROOF FINISHINGS AND WATERPROOFING
Screed topping
Cement and sand (1:3) mixed with an approved waterproofing compound in strict accordance with Manufacturer's Specifications to the following concrete surfaces including all necessary preparation of surfaces, hacking and labour to form arises and fair joints (rates to include for same). Screed shall be laid to falls and crossfalls and dished towards roof water outlets. Screeding exceeding 25mm thick shall be reinforced with light mesh Type A93. Finishes of screed or render including slope, wherever required, shall be prepared to receive waterproofing treatment to the approval of the waterproofing Specialist Contractor's approval.
exceeding 600mm wide ; level to falls and crossfalls less than 15 degrees from horizontal ;
Horizontal work
exceeding 600mm wide
level to falls less than 15⁰ from horizontal
1 |  | 40mm (average) screed laid to falls and crossfalls on roof slab | m² | 316
2 |  | 60mm (average) screed laid to falls and crossfalls to r.c gutter | m² | 36
Vertical work not exceeding 600mm wide
3 |  | 20mm render to sides and top of upstand / fascia beams above roof slab | m² | 78
4 |  | 20mm render to sides and top of concrete plinth | m² | 7
TOTAL CARRIED TO COLLECTION
WATERPROOFING
Waterproofing Membrane
Supply and lay 1.8mm thick approved double layer synthetic roofing waterproofing membrane with a minimum thickness of 1.8mm, dimensionally stable, vapour permeable, high solar reflectance, UV resistant and resistant to microbiological attack and suitable to pedestrian traffic. Application shall be strictly to Manufacturer's Specifications, instructions. The standards compliance to be BS EN 13956 for flexible sheet for waterproofing, BS6229 for flat roofs with continuously supported flexible roof waterproofing coverings. Provide and allow for all necessary overlaps and reinforcement at junctions with walls and upstands. Waterproofing treatment shall be supplied and laid by an approved and reputable local specialist, having at least 10 years experience in the said field. Specialist sub-contractor will be required to provide in favour of the Employer and same to be endorsed by the Main Contractor a ten year of leakproof guarantee and cyclonic resistance up to 280 km/h on both materials and workmanship and a written undertaking for all repair or replacement including any upliftment or water seepage underneath as may be required during the guarantee period
Vertical Work
coverings ; less than 500 mm wide ;
5 |  | sides and top of upstand above roof slab | m² | 85
Horizontal Work
exceeding 500mm wide
6 |  | over roof slab | m² | 352
coverings ; more than 500 mm wide
7 |  | to horizontal surface and the like (top of staircase shaft, lift shaft and roof slab) | m² | 10
33. DRAINAGE ABOVE GROUND
Rainwater Installations
PVC rainwater pipes to BS standard of approved thickness fixed to wall with approved pipe clips and adapters at every 1000mm centres
fixed straight - vertical ;
8 |  | 110 mm diameter rainwater pipe | m | 65
TOTAL CARRIED TO COLLECTION
fittings nominal type size >65mm ;
9 |  | extra over for Fulbore Harmer gully outlet product Code 4GO or other approved equivalent | nr | 7
10 |  | extra for PVC Cap to 110 mm dia pipe | nr | 9
11 |  | extra for PVC tee to 110 mm dia pipe | nr | 9
12 |  | extra for PVC elbow to 110 mm dia pipe | nr | 9
13 |  | extra for PVC shoe to 110mm dia pipe | nr | 9
14 |  | Supply and fix fibreglass gargoyle | nr | 2
DECORATION
Prepare and paint one coat of undercoat and three coats of approved anti fungus emulsion paint on the following surfaces of approved type and colour
external ;
15 |  | applied to 110 mm diameter pipe | m | 65
TOTAL CARRIED TO COLLECTION

## col 2.4
DESCRIPTION |  |  | RS | CS
BILL NO 2
MAIN BUILDING
SECTION 2.4 - ROOF FINISHINGS AND WATERPROOFING
COLLECTION
BROUGHT FORWARD FROM PAGE NO
2.4/1
2.4/2
2.4/3
TOTAL AMOUNT OF BILL NO. 2 - SECTION 2.4
CARRIED TO SUMMARY BILL NO 2

## Bill No.2.5
Item No |  | Description | Unit | Qty | Rate (MUR) | Amount
(MUR)
BILL NO 2
SECTION 2.5 - WINDOWS AND DOORS
23 - WINDOWS SCREENS AND LIGHTS
24 - DOORS, SHUTTERS AND HATCHES
ALUMINIUM OPENINGS
Supply, manufacture and install in position: the following powder coated aluminium windows and doors in compliance with Architect's Specifications and designed to withstand cyclonic winds of 280 km/hr. Aluminium sections shall be extruded aluminium alloy 6063, 6060 and 6061 in T5 and T6 from European, South African, or approved origin free from scratches and surface blemishes. Profiles shall be of euro groove type and the minimum size of the Aluminium profile shall be 100mm. Extruded sections shall be powder coated to BS6496 finish gloss colour to RAL 7016 TO approval. Minimum powder coating shall be of minimum thickness 80 microns. Aluminium openings shall be complete with frame, mullions, transomes, weatherstripping to mohair pile Schelgel inserted keyed grooves polycord neoprene diameter according to gap to be sealed.
Design Calculations to withstand cyclonic winds of 280 km/hr shall be carried out by an Independent and Registered Engineer in Mauritius to be appointed by the Contractor at its own expense shall be submitted to the Structural Engineer and Architect for examination and comments prior to assembly. All openings designed, supplied and installed shall have a written warranty not less than ten years to cover colour, durability, anodisation and strength.
Accessories, shims, spacers, expansion bolts and screws, clips, angles and fastening devices shall be in stainless steel.
Supply and install all finishings hardware associated with the openings. Locks cylinders and keys shall be in stainless steel Grade 316. Sliding doors shall be complete with push/pull handles in stainless steel and sliding door locks and keys.
Thickness of glass to be as per approved calculations from Independent Engineer. Glazing bearing manufacturer's labels shall be of quality and thickness to resist 280 km/hr. Glazing shall be of type similar to Pilkinton or approved equivalent.
Glazed openings shall be provided with EDPM Type Gasket without any cut around the glazed portion. The gasket joint must always be placed at the centre part of the top transome.
All aluminium openings shall be provided with a ten year warranty of watertightness, free from blemishes, durability and resistant to cyclonic conditions as above described.
Silicone mastic shall be applied to perimeter of openings, both internally and externally and joints shall be weathertight i.e airlight (Class 4) and watertight Class 9A. Silicone to be used shall be of Make Sika or equivalent, acrylic structural type and antifungus.
TOTAL CARRIED TO COLLECTION
Performance test certificates shall be submitted giving air and water infiltration figures taken at specified loadings and impact resistance (hard and soft body). As and when required by the Architect, the Contractor shall carry out the following tests in accordance with the relevant British Standards.
a) Tests as per BS 4873
b) Tests as per BS 5368
c) Tests as per BS4315
d) Tests as per BS EN 12179: 2000 with a differential static pressure of 1200 Pa and dynamic pressure of 5000 Pa.
Aluminium Windows shall be as shown in Architect's Drawings No A605 and Architect's Specifications
23 WINDOWS
Glazed Aluminium Windows
Composite window comprising of 1 Nr top hung opening light including performance glass as per Architect's Specifications
1 |  | Overall size 600 mm wide x 600 mm high (Ref : AW01) | nr | 10
Composite window comprising of 2 Nr top hung opening light including performance glass as per Architect's Specifications
2 |  | Overall size 1200 mm wide x 600 mm high (Ref : AW02) | nr | 1
Composite window comprising of 2 Nr top hung opening light and 1 Nr middle fixed panel, including performance glass as per Architect's Specifications
3 |  | Overall size 900 mm wide x 1200 mm high (Ref : AW03) | nr | 7
4 |  | Overall size 600 mm wide x 1200 mm high (Ref : AW04) | nr | 2
Composite Window comprising of 6 Nr top hung
opening lights, and 3 No fixed lights including
performance glass as per Architect's Specifications
5 |  | Overall size 3000 mm wide x 1200 mm high (Ref : AW05) | nr | 2
Composite window comprising 2 Nr top hung
opening lights and 1 No fixed panel including
performance glass as per Architect's Specifications
6 |  | Overall size 120 mm wide x 1200 mm high (Ref : AW06) | nr | 14
Composite window comprising of 2 Nr fixed panels with 8mm laminated clear float glass. Provide frosted sticker on lower glazed panel
TOTAL CARRIED TO COLLECTION
7 |  | Overall size 450 mm wide x 1200 mm high (Ref : B01) | nr | 1
8 |  | Overall size 900 mm wide x 1200 mm high (Ref : B02) | nr | 2
24 DOORS, SHUTTERS AND HATCHES
Glazed Aluminium Doors
Fabricate, supply and install in position full glazed double leaf swing doors, with and including laminated clear sheet glass minimum thickness 8mm thick complete with ironmongery to comply to ISO 9004 and British Standard. All ironmongery to be obtained from same supplier. Swing door shall be complete with pull/push handles and locking device and keys, cylinder, rose, hinges, door closers and stoppers, magnetic lock etc, as per schedule of ironmongeries. Door and ironmongeries to be as shown on Architect's Drawing A603, 604, & 605.
9 |  | Overall size 1740 mm wide x 2200 mm high with sandblasted motif performance glass as per Architect's Specifications (AD01) | nr | 1
10 |  | Overall size 1694 mm wide x 2200 mm high with sandblasted motif performance glass as per Architect's Specifications (Ref : AD02) | nr | 1
11 |  | Overall size 1400mm wide x 2200mm high with sandblasted motif performance glass as per Architect's Specifications (Ref : AD12) | nr | 2
Aluminium Slatted Panelled Doors
Fabricate, supply and install aluminium slatted doors. Doors shall be in two panels divided by an intermediate transome and panels infilled with powder coated aluminium slats. Doors shall be complete with 4 Nr stainless steel hinges per leaf and lock and keys to approval from the same Supplier. Door to be shown in Architect's Drawing A603, 604 & 605
12 |  | Panelled door set overall size 900 x 2200mm complete with handle, lock, cylinder, rose, hinges, door closer and door stopper as per Architect's Ironmongery Schedule (Ref AD03) | nr | 1
Semi-Glazed and Semi Panelled Door
Fabricate, supply and install the following single leaf door with an intermediate aluminium profile transome and comprising glazed panel and part panelled powder coated aluminium slats. Top glazed panel shall be glazed with performance glass as per Architect's Specifications. Doors shall be complete with lever handle, lock, cylinder, rose, 4 Nr hinges, door closer, floor and wall stopper, etc and all to Architect's approval, preferably from same supliers. Doors shall be as shown in Architect's Drawing A-603, 604, & 605 and Schedule of Ironmongeries
TOTAL CARRIED TO COLLECTION
13 |  | Panelled door set overall size 800 x 2000mm high complete with handle, lock, cylinder, escutcheon, hinges, wall stopper, etc, as Ref Architect's ironmongery schedule and Drawing (AD08) | nr | 4
14 |  | Panelled door set overall size 800 x 2100mm high complete with handle, lock, cylinder, escutcheon, hinges, wall stopper, etc, as per Architect's ironmongery schedule and Drawing (Ref AD10) | nr | 2
15 |  | Panelled door set overall size 1000 x 2200mm high with 250 x 1075mm high view panel comprising of performance glass as per Architect's Specifications. Door shall be complete with panic bar, lock, cylinder, rose, hinges door closer and doorl stopper, etc, as per Architect's ironmongery schedule and Drawing (Ref AD05) | nr | 1
16 |  | Panelled door set overall size 900 x 2200mm high with 200 x 2050mm high views panel comprising of minimum 8.5mm thick laminated milky glass. Door shall be complete with handle, lock, cylinder, rose, hinges, door closer and fllor and wall door stopper, etc, as per Architect's ironmongery schedule and Drawing (Ref AD07) | nr | 4
17 |  | Double swing aluminium panelled door set overall size 1500 x 2200mm high with 300 x 1000mm high view panel per leaf, comprising of performance glass as per Architect's Specifications. Door shall be complete with soundproof lining trim along the door frame and door accessories such as tubular pull handle, lock, cylinder, rose, 4 Nrs hinges per leaf, door closer, etc, as per Architect's ironmongery schedule and Drawing (Ref AD11) | nr | 1
Panelled and Louvred Door
Fabricate, supply and install the following single leaf door with an intermediate profile transome and comprising of part panelled powder coated aluminium slats and part powder coated louvres. Door shall be complete with 4 Nr stainless steel hinges per leaf and lock and keys to Architect's approval and from the same Supplier. Door shall be as shown on Architect's Drawings A603, 604 & 605
18 |  | Single swing aluminium panelled door set overall size 1000 x 2200mm high with 300mm high powder coated aluminium louvres at bottom complete with door accessories such as grab bar, handle, lock, cylinder, escutcheon, 4 Nrs hinges, door closer, wall stopper, etc, as per Architect's ironmongery schedule and Drawing (Ref AD04a) | nr | 1
19 |  | Single swing aluminium panelled door set overall size 900 x 2200mm high with 300mm high powder coated aluminium louvres at bottom complete with door accessories such as handle, lock, cylinder, escutcheon, 4 Nrs hinges, door closer, wall stopper, etc, as per Architect's ironmongery schedule and Drawing (Ref AD04b) | nr | 1
TOTAL CARRIED TO COLLECTION
20 |  | Single swing aluminium panelled door set overall size 900 x 2200mm high with aluminium panel, 300mm high powder coated aluminium louvres at bottom and 200 x 1700mm high view panel comprising of minimum 8.5mm thick laminated milky glass. Door shall be complete with door accessories such as handle, lock, cylinder, rose, 4 Nrs hinges, door closer, floor and wall stopper, etc, as per Architect's ironmongery schedule and Drawing (Ref AD06) | nr | 4
21 |  | Semi glazed, semi panelled door set overall size 900 x 2200mm (Ref AD09) | nr | 1
Aluminium Louvred Door
Fabricate, supply and install aluminium louvred door. Doors shall be with aluminium profile transome and comprising of powder coated aluminium louvres. Door shall be complete with door accessories, such as handle, lock, cylinder, rose, 4 Nr hinges, etc. as shown on Architect's Drawings A603, 604 & 605 and Architect's Schedule of Ironmongery
22 |  | Single swing door overall size 600 x 2100mm high (Ref AD14) | nr | 3
CURTAIN WALL
Design, manufacture, supply and fix minimum 80 microns powder coated curtain wall as per Architect's Specifications for curtain wall and aluminium composite panel cladding generally. Extruded aluminium sections shall have minimum mechanical properties equal to or greater than 6063-T5 alloy.
All exposed aluminium surface shall be powder coated with 2 coats PVDF in 80 microns to qualicoat standards.
RAL Colour of aluminium frame to be RAL 7016.
Mullions and transome joints shall be positioned as shown on Architect's drawings. Curtain wallshall be complete with glazing type Performance glass as specified by the Architect in Drawing No A605. Glass to meet Architect's Specificatios as described in the tender documents. Colour of glass to be approved by the Architect. Curtain wall shall be complete with all ironmongeries, framing, gaskets, flashings for water tightness, cills, aluminium closures against external and internal wall finishes including reinforced with weather bars as per Architect's Specifications. All specified opening sizes are approximate and the Contractor must take site measurements prior to fabrication. Shop drawings are to be submitted for approval by the Structural Engineer and Architect prior to fabrication. All works shall be as per Architects Drawings A605, Specifications and approval.
23 |  | Curtain wall overall size 2306 x 2555mm high comprising of 8 Nos fixed clear panels and 2 Nos top hung openable panels with performance glass as per Architect's Specifications (C01) | nr | 1
TOTAL CARRIED TO COLLECTION
24 |  | Curtain wall overall size 9695 x 1640mm high tapering to 962mm high comprising of 9 Nos fixed panels, with performance glsss as per Architect's Specifications. Rate shall include for hinges, proprietary lockset and handle to withstand static and dynamic pressure to meet performance specifications (C02) | nr | 1
25 |  | Curtain wall overall size 4790 x 739mm high tapering to 404mm high comprising of 5 Nos fixed panels with performance glass as per Architect's Specifications (C03) | nr | 1
26 |  | Allow for the cost of design of the curtain wall | Item | 1
27 |  | Allow for the cost of checking the Preliminary design by an independent Specialist curtain wall designer | Item | 1
28 |  | Allow for the submission of shop drawings | Item | 1
29 |  | Allow for the cost of submission of all necessary Compliance Certificates | Item | 1
30 |  | Allow for the cost of submission of samples | Item | 1
31 |  | Allow for 'any other sum' required for items not stated above to meet all requirements | Item | 1
TOTAL CARRIED TO COLLECTION

## col 2.5
DESCRIPTION |  |  | RS | CS
BILL NO 2
MAIN BUILDING
SECTION 2.5 - WINDOWS AND DOORS
COLLECTION
BROUGHT FORWARD FROM PAGE NO
2.5/1
2.5/2
2.5/3
2.5/4
2.5/5
2.5/6
TOTAL AMOUNT OF BILL NO. 2 - SECTION 2.5
CARRIED TO SUMMARY BILL NO 2

## Bill No.2.6
Item No |  | Description | Unit | Qty | Rate (MUR) | Amount
(MUR)
BILL NO 2
SECTION 2.6 - FINISHES
FINISHES
28 FLOOR, WALL, CEILING AND ROOF FINISHINGS
FLOOR FINISHINGS
In-situ, tiles, block, mosaic, sheet, applied liquid or planted finishes; powerfloat finish
Powerfloat finish internally
Extra over for Powerfloat finish to freshly casted concrete surfaces including preparation of sufaces to obtain a hard, smooth and levelled surface (Grey finish). Rate shall include for forming arises and fair edges.
Not exceeding 600mm wide
1 |  | Staircase including treads, risers and landing to receive LVT flooring | m2 | 20
Exceeding 600mm wide
2 |  | Floors laid level to receive LVT flooring | m2 | 330
In-situ, tiles, block, mosaic, sheet, applied liquid or planted finishes; Cement and Sand Screed
Screed, beds and toppings; 30mm thick screed (INTERNALLY)
Cement and rocksand (1:3) as specified laid on concrete surfaces including preparation of surfaces finished with a smooth steel trowelled finish (Grey finish). Rate shall include for forming arises and fair edges
Exceeding 600mm wide
3 |  | Floor laid level to receive ceramic floor tiles | m2 | 68
4 |  | Floor laid level to receive ceramic floor /tactile tiles at main entrance and side steps | m2 | 59
5 |  | Floor laid level with a washed rocksand finish at entrance steps | m2 | 10
In-situ, tiles, block, mosaic, sheet, applied liquid or planted finishes; ceramic floor tiling
Supply and lay non-slip homogeneous full body unglazed floor tiles overall size 600 x 600 x 9mm thick with a rating of R11 and 5mm wide joints or of other approved width on screeded backing (m/s) including pointing of joint with coloured grout, transportation costs and aluminium Latham neoprene tiling strip joints and aluminium corner tile triangular trim at corners. Finish shall be matte/smooth of Group 1 tile as per BS ISO13006 or other approved equivalent. Colour shall be to Architect's approval.
TOTAL CARRIED TO COLLECTION
Rate shall include for adhesive glue, all necessary cutting, fitting margins, borders, patterns, inlays and wastage. Samples shall be submitted to the Architect for approval prior of ordering and start of the work.
Exceeding 600mm wide
6 |  | Floor tiles laid to toilets/bathrooms (F01) | m2 | 44
7 |  | Floor tiles laid to kitchenette (F02) | m2 | 24
In-situ, tiles, block, mosaic, sheet, applied liquid or planted finishes; ceramic tiling to steps
Supply and lay non-slip homogeneous full body unglazed step tiles including threads tiles with self embossed grooves and bullnose finish, risers and landings, overall size 1200 x 300 x 12mm thick with a rating of R11 and 5mm wide joints or of other approved width on screeded backing (m/s) including pointing of joint with coloured grout, transportation costs and aluminium Latham neoprene tiling strip joints and aluminium corner tile triangular trim at corners. Finish shall be anti skid sandy Group 1 tile as per BS ISO13006 or other approved equivalent. Colour shall be to Architect's approval. Ramp and landing tiles shall be of size 600 x 600 x 9mm thick
Rate shall include for adhesive glue, all necessary cutting, fitting margins, borders, patterns, inlays and wastage. Samples shall be submitted to the Architect for approval prior of ordering and start of the work.
Exceeding 600mm wide
8 |  | Floor tiles laid to main entrance steps, risers, threads, ramp, landing and side steps (F00) | m2 | 18
In-situ, tiles, block, mosaic, sheet, applied liquid or planted finishes; tactile tiles
Not Exceeding 600mm wide
9 |  | Vigilance Aid Band tactile tile or other approved equivalent of size 420 x 1350mm sticked to LVT flooring and having a durable and excellent slip resistance with high chemical and stain resistance. Colour to Architet's approval. All as per Architect's Drawing A400R2 and A400.2R2 and A601R2 and Specifications. | nr | 4
10 |  | Orientation Aid strip tactile tile or other approved equivalent with linear guide to stick to LVT flooring of size 600 x 150mm having a durable and excellent slip resistance with chemical and stain resistance. Colour to Architect's approval. All as per Architect's Drawing A400R2, A400.1R2 and A601R2 and Specifications | m | 56
TOTAL CARRIED TO COLLECTION
11 |  | Supply and lay fully vitrified unglazed porcelain foot braille tactile tiles of size 300 x 300 x 15mm thick with tac button profile having excellent slip resistance with high resistance to chemical; colour to Architect's approval. All as per Architect's drawing A400R2, A401 R2 and A601.R2 and Specifications | m2 | 5
12 |  | Do but 300 x 300 x 15mm thick foot braille tactile tiles with linear profile ditto | m2 | 33
Exceeding 600mm wide
Luxury Vinyl Tile (LVT) Flooring to Floor
Supply and lay Luxury Vinyl Tile (LVT) of size 1494 x 209 x 5mm thick, 4-way level plank including all necessary fittings and trims and comprising of 1mm thick attached underlay, ortho-phthalate free and water/ stain/ castor chair/ impact and fire resistant. The resilient floor coverings is made of heterogeneous poly (vinyl chloride) covering. LVT flooring is laid on levelled concrete floor, tongued and grooved slats and laid by approved Specialist Sub-Contractor including laying of underlay with adhesive in accordance with Manufacturer's Specifications and instructions. Rate to include for all necessary cutting and fitting. Colour texture to Architect's approval. All works shall be as per Architect's Drwing A400R1 and A400.1R1 and Schedule of Finishes Drawing A601R1 and approval
13 |  | LVT flooring including underlay below with all necessary cutting and fitting (LVT01) | m2 | 330
Luxury Vinyl Tile (LVT) Flooring to Staircase
Supply and lay Luxury Vinyl Tile (LVT) interior stairs finish with LVT threads of size 1474 x 136 x 5mm, stairs cover bullnose in RAL7037 size 1474 x 136 x 54mm, LVT riser colour matching to threads tile, LVT landing size 1474 x 136 x 5mm including all necessary fittings and trims and comprising of 1mm thick attached underlay, ortho-phthalate free and water/ stain/ castor chair/ impact and fire resistant.
TOTAL CARRIED TO COLLECTION
The resilient floor coverings is made of heterogeneous poly (vinyl chloride) covering. LVT flooring is laid on levelled concrete floor, tongued and grooved slats and laid by approved Specialist Sub-Contractor including laying of underlay with adhesive in accordance with Manufacturer's Specifications and instructions. Rate to include for all necessary cutting and fitting. Colour texture to Architect's approval. All works shall be as per Architect's Drwing A400R1 and A400.1R1 and Schedule of Finishes Drawing A601R1 and approval (LVT02)
14 |  | LVT flooring to staircase including underlay below with all necessary cutting and fitting (LVT02) | m2 | 20
Cementious Waterproofing
Supply and apply fibre reinforced cementious waterproofing mortar with a minimum of 2 coats as per Manufacturer's instructions including 25mm fillet at junction of wall and floor. A ten year leak proof waterproofing guarantee shall be made available in favour of the Employer by the Specialist Sub-Contractor including an endorsement by the Main Contractor. Rate shall include for finishing surface fit to receive ceramic tiling
Exceeding 600mm wide
15 |  | Cementious waterproofing to floor slab to receive ceramic tiling | m2 | 44
Tile Skirting
16 |  | Supply and fix 9mm thick ceramic skirting tiles 100mm high fixed to wall and the like with cement adhesive to match ceramic floor tiles with polished and chamfered edges to all exposed surfaces | m | 98
PVC Skirting
17 |  | Supply and fix PVC skirting 80mm high fixed to wall by Silicon sealant or other approved fixing material to match existing LVT flooring. Colour of PVC skirting to Architect's approval | m | 325
18 |  | Extra over for 12mm deep recess in floor with a smooth concrete finish for laying of floor matt including fixing of 12 x 12 x 5mm thick block out aluminium angle frame fixed all along perimeter of floor matt to receive floor mat of overall size 1500 x 780mm. Refer to Architect's drawing No A400R1 and A400.1R2 | nr | 1
19 |  | Do but for door mat of overall size 1200 x 980mm ditto | nr | 1
20 |  | Do but for door mat of overall size 1740 x 780mm ditto | nr | 1
21 |  | Do but for door mat of overall size 1825 x 780mm ditto | nr | 1
TOTAL CARRIED TO COLLECTION
Expansion Joint
22 |  | Supply and fix in position 10 x 6mm deep Latham neoprene' or other similar approved expansion joint strictly as per manufactuer's specifications | m | 53
23 |  | 6mm wide x 10mm deep expansion joint filled with silicon compound | m | 53
Construction Joint
24 |  | 10mm wide construction joint along perimeter of surface filled with silicon compound (Refer to Architect's drawing A410) | m | 20
25 |  | Supply and fix aluminium transition trim from tiles to LVT flooring | m | 14
26 |  | Supply and fix aluminium edge trip with anti-skid grooved to Architect's approval | m | 4
WALL FINISHINGS
In-situ, tiles, block, mosaic, sheet, applied liquid or planted finishes; Cement and sand
INTERNALLY
Cement and sand render (1:4) mixed with an approved quality plasticiser including preparation of surfaces.
Rates shall include for hacking and labour for forming arrises, fair edges and grooves at junction with column and beams and finished to receive acrylic paint
Exceeding 600mm high
27 |  | 12mm thick render to smooth finish in one coat applied to surfaces of blockwalls/ concrete walls, attached columns and beams to coping, cills beams, upstand, soffit in narrow widths and reveals finished to receive emulsion paint | m2 | 1440
28 |  | 12mm render to walls to receive wall tiles | m2 | 233
29 |  | 12mm render to sloping soffit of staircases including soffit of landings, spandril edges and the like to receive paint | m2 | 34
Not Exceeding 600mm wide
30 |  | 12mm render to jambs, soffit of lintols and cills | m2 | 74
TOTAL CARRIED TO COLLECTION
Cementious Waterproofing
Supply and lay cementious waterproofing as per Manufacturer's instructions on walls to receive wall tiling. A ten year guarantee of leak proof shall be made available in favour of the Employer by the Specialist Sub-Contractor with an endorsement by the Main Contractor
Exceeding 600mm wide
31 |  | Cementitious Waterproofing laid on walls to receive wall tiling | m2 | 115
In situ, tiled, block, mosaic, sheet, applied liquid or planted finishes; wall tiling
Supply and lay polished homogeneous full body unglazed wall tiles overall size 600 x 300 x 9mm thick with a rating of R11 with 5mm wide joints or of other approved width on screeded backing (m/s) including pointing of joint with coloured grout, transportation costs and aluminium latham neoprene tiling strip joints and aluminium corner tile triangular trim at corners and edges including window edges. Finish shall be polished of Group 1 tile as per BS ISO 13006 or other approved equivalent. Colour shall be to Architect's approval. Rate shall include for adhesive glue, all necessary cutting, fitting, margins, borders, patterns, inlays and wastage. Samples shall be submitted to the Architect for approval prior to ordering and start of work. Refer to Architect's drawing A400R2, A400.1R2 and Schedule of Finishes A601R2
Exceeding 600mm wide
32 |  | Wall tiles laid to toilets/ bathroom up from 0 to 300mm high from bottom (Ref W01) | m2 | 29
Supply and lay polished homogeneous full body unglazed wall tiles overall size 600 x 600 x 9mm thick with a rating of R11 with 5mm wide joints or of other approved width on screeded backing (m/s) including pointing of joint with coloured grout, transportation costs and aluminium latham neoprene tiling strip joints and aluminium corner tile triangular trim at corners and edges including window edges. Finish shall be polished of Group 1 tile as per BS ISO 13006 or other approved equivalent. Colour shall be to Architect's approval. Rate shall include for adhesive glue, all necessary cutting, fitting, margins, borders, patterns, inlays and wastage. Samples shall be submitted to the Architect for approval prior to ordering and start of work (Ref CW01)
Exceeding 600mm wide
33 |  | Wall tiles laid to toilets/ bathrooms from 300mm to 900mm high (Ref W02) | m2 | 58
34 |  | Wall tiles laid to toilets/bathrooms from 900mm to 2700mm high (Ref W03) | m2 | 174
TOTAL CARRIED TO COLLECTION
EXTERNALLY
Cement and sand render (1:4) mixed with an approved quality plasticiser including preparation of surfaces.
Rates shall include for hacking and labour form forming arrises, fair edges and grooves at junction with column and beams and finished to receive emulsion paint
Exceeding 600mm wide
35 |  | 20mm render in two coats to surfaces of blockwalls/ concrete walls including sides of attached beams, columns, reveals finished to receive paint | m2 | 235
36 |  | 20mm render do to receive bitiminous paint | m2 | 354
37 |  | 20mm render do to edge and top of upstand to slab | m2 | 72
38 |  | 20mm render do to projecting lintols and cills | m2 | 40
29. DECORATIONS
Painting and Clear Finishes
FINISH TO WALLS (INTERNALLY)
Interior Water based paint
Prepare rendered surface for painting works and make good all defects and imperfections and apply one coat of water based elastomeric primer and two coats copolymer acrylic paint with a smooth silk finish of approved make. Colour of acrylic emulsion paint to be in accordance with manufacturer's instructions and to Architect's approval
Exceeding 600mm wide
39 |  | On rendered surfaces of walls internally | m2 | 1440
40 |  | On rendered surfaces of sloping soffit of staircase | m2 | 34
Not Exceeding 600mm wide
41 |  | On rendered surfaces of jambs, rendered soffit of lintols and cills | m2 | 74
TOTAL CARRIED TO COLLECTION
FINISHES TO WALLS EXTERNALLY
Exterior water based paint
Prepare rendered surfaces, make good all defects, imperfections and apply one coat of sealer, one coat of water based elastomeric primer and two coats of pure acrylic paint with very good resistance to fungus and algae. Colour of paint to Architect's approval
42 |  | On rendered external walls | m2 | 235
43 |  | On top and edge of upstand to slab | m2 | 72
44 |  | On external projecting cills and lintols | m2 | 40
Bituminous Paint
Prepare surface and apply two coats of approved bituminous paint on the following surfaces to receive Aluminium Panel Cladding. Prior to the installation of the Cladding Works, the Specialist Waterproofing Contractor would be required to examine the exposed surfaces. The Specialist Waterproofing Contractor shall submit a leak proof guarantee of minimum ten years with due regard to all fixing accessories to the structure. The said guarantee shall be drawn in favour of both the Main Contractor and the Employer.
45 |  | Bituminous paint on rendered surfaces of block/ concrete walls including sides of attached beams, columns reveals, roof overhang and canopy, concrete fins, etc. | m2 | 354
Composite Aluminium Panel Cladding
Design, manufacture, supply and fix 4mm thick composite aluminium panel cladding system type Alucobond or other approved equivalent to blockwalls/ concrete walls, soffit and edges of slabs, etc. Rate shall include for all returns, narrow widths, forming bends, forming recesses, fixing to sloping surfaces, narrow widths and reveals, etc.
Rate shall also include for all framing, fixings, flashings, approved joint waterproof sealant to Architect's specifications, drainage holes at end of ACP Panels, glue fixed to Specialist's recommendation, backer rod, etc to make a complete and fit for purpose installation.
TOTAL CARRIED TO COLLECTION
All works shall be designed to withstand a wind speed of 280 km/hr. The other components of the system shall in all respect comply with the Architect's and Engineer's Specifications. Colour to Architect's choice and approval
Design calculations must be submitted to the Structural Engineer for approval prior to start of manufacture. Shop drawings and samples to the aluminium panel, fittings and other components of the system must be submitted to the Architect and Engineer for approval. All as per Architect's Drawing A402, A402.1, A402.2, A402.3, A402.4 and Schedule of Finishes Drawing A601R2 and Architect's Specifications, Architect's and Engineer's Performance Specifications
46 |  | On rendered and painted (bituminous) surfaces of blockwall/ concrete walls including surfaces of attached and projecting columns, coping, cill, soffit of gutter beams, soffit in narrow widths, returns and reveals with colour reference 'Iron Grey Mica" (ACP1) | m2 | 184
47 |  | Do but with colour reference 'Silver Mica" (ACP2) ditto | m2 | 170
CEILINGS
Internally
Prepare soffit of fairface finish suspended slab, make good any imperfections and clean to receive false ceiling
Exceeding 600mm wide
48 |  | Soffit of fairface suspended slab | m2 | 385
False Ceiling
Supply and fix in position ceiling grid false ceiling white in colour and made of 6mm thick calcium silicate of size 600 x 600mm to soffit of suspended slab of make and texture to approval of the Architect and shall have fire properties of Class A, 100% humidity resistance and 85% light reflection and with acoustic properties to comply to BS Standard similar to SANS Specifications or similar approved equivalent Ceiling Grid tiles with and including hanging system to manufacturer's instructions. Rate shall include for all necessary cutting and fitting, cut out for luminaires and AC Units
TOTAL CARRIED TO COLLECTION
The mineral ceiling tiles shall have revealed edges suspended in tegular system and shall comprise of all T-main; cross-T; hold down clips; suspension rods; 25 x 25 mm Aluminium section shadow line at borders; suspension hooks; suspension clips; T-suspension plates including all accessories as recommended by the manufacturer. All exposed Aluminium shall be powder coated to Architect's approval.
The ceiling panels shall be suitably stiffened at back to prevent bowing or sagging. The exposed surfaces of all ceiling panels and supporting members shall be uniform in colour and free from surface blemishes. The suspension grid system shall be an approved patent suspension system.
All hangers shall be galvanised and shall be at centres to meet the requirements of the specification / contract with one end fixed to the suspension grid main bearers and the other end fitted with suitable galvanised fixing cleat securely fixed to the structure.
Fixing points shall be agreed to by the Architect before any power shot fixings are made. Hangers shall not be suspended from air-conditioning ducts. Component parts and fixings shall be non-corrosive and able to withstand atmospheric pollution. Surfaces of aluminium which are in contact with other materials when fixed, particularly metals, shall be suitably insulated to prevent electrolytic corrosion. Descriptions of ceilings shall be deemed to include hangers; suspension grid system and ceiling panels; for constructing the ceiling in a manner suitable for carrying air-conditioning diffusers and light fittings in the position required; for setting out the ceilings to layout approved by the Architect: for all non-standard size panels; for modifications to standard suspension system as necessary to work around air-conditioning ducts, pipes and light fittings; circular cutting; openings for sprinkler heads, smoke detectors, downlighters, light fittings and ventilation / air-conditioning diffusers.
All work shall be strictly as per manufacturer's manuals / recommendations / details and to Architect's approval. All manufacturer's manuals / recommendations / details as required and requested are to be submitted to the Architect. Workmanship and material shall be to BS or other equivalent standard. Refer to Architect's Drawing A401 and A401.1 and Schedule of Finishes Drawing A601R2
Exceeding 600mm wide
49 |  | 600 x 600mm calcium silicate grid false ceiling including all necessary hangers (measured nett) | m2 | 385
TOTAL CARRIED TO COLLECTION

## col 2.6
DESCRIPTION |  |  | RS | CS
BILL NO 2
MAIN BUILDING
SECTION 2. 6- FINISHINGS
COLLECTION
BROUGHT FORWARD FROM PAGE NO
2.6/1
2.6/2
2.6/3
2.6/4
2.6/5
2.6/6
2.6/7
2.6/8
2.6/9
2.6/10
TOTAL AMOUNT OF BILL NO. 2 - SECTION 2.6
CARRIED TO SUMMARY BILL NO 2

## Bill No.2.7
Item No |  | Description | Unit | Qty | Rate | Amount
Rs. Cs
BILL NO 2
SECTION 2.7 - SANITARY WARES AND FITTINGS
Supply and fix in position the following sanitary appliances which shall be of quality and make as specified below or other approved equivalent. Fix all necessary brackets, clamps, fittings and fixtures to sanitary appliances. Form all necessary holes, mortices, chases, etc. cut and fit tiles and make good finishes. All sanitary appliances shall be to Architect's Schedule of sanitary wares as per Architect's Drawing A602 and approval
1 |  | WC unit back to wall pan with cistern in vitreous China or similar approved equivalent including soft closing toilet seat and cover with outlet to M&E Engineer's Specifications and complete with concealed cistern comprising of self supporting frame with cistern and single volume control or other approved equivalent, P or S trap and all other necessary accessories, fittings and ancillaries. All as per Architect's approval | nr | 5
2 |  | Top counter wash hand basin of overall dimension 450 x 520mm in vitreous China with standard compliance to BS EN 14688 and functional requirements to BS 6465 complete with central tap hole and integral overflow with all fixtures, brackets, bead chain waste, bottle trap, fixing clips and bolts and fixed to wall with 120mm long 2 Nos M10 and complete with all other necessary accessories and fittings to BS standard, all as per Architect's approval | nr | 4
3 |  | Wash hand basin with short pedestal overall dimension 360 x 450mm in vitreous china with standard compliance to BS EN 14688 and functional requirements to BS 6495 complete with central tap hole and integral overflow with all fixtures, brackets, bead chain waste, bottle trap fixed to wall with all necessary accessories and fittings to BS Standard. All as per Architect's Specifications and approval | nr | 1
4 |  | Disabled toilet set complete with closed coupled right hand corner pack in vitreous china WC pan with outlet as per M&E Engineer Specifications, water saving delay fill cistern with spatula lever, toilet seat and cover with retaining buffers, handrinse wash hand basin, grab rails, hinged support rail with toilet roll holder, backrest rail, arm support, chrome flush lever, tap with copper tails and complete with all accessories and fittings. Standards compliance shall be to BS 8300. All as per Architect's Specifications and approval | set | 1
5 |  | Wall urinal with inlet from top complete with urinal flush valve system and all associated fittings and equipment with urinal separator in vitreous China with stainless steel flush plate. Standards compliance shall be to BS 6465. All shall be as per Architect's Specifications and approval | nr | 1
TOTAL CARRIED TO COLLECTION
6 |  | 'Citimetal' or similar approved equivalent approved series 300 double end bowl drainboard kitchen sink size 1160 x 500mm, fitting to top of kitchen counter, chrome plated waste plug, trap, overflow and all other necessary fittings as per Architect's Specifications and approval | nr | 1
7 |  | Temporised mixer pillar tap in chrome plated brass with opening time 6-8 seconds and standards compliance to BS EN 200. Requirements for taps and mixers to BS6465. All as per Architect's approval | nr | 3
8 |  | Chrome plated basin faucet and complete with all fittings and accessories. Requirements for taps and mixers to be BS EN 6465. All as per Architect' s approval | nr | 2
9 |  | Surface mounted toilet paper roll dispenser, holding 3 rolls of paper/ 275mm jumbo roll in Grade 304 stainless steel satin bright finish complete with flush key lock, heavy duty spindles. Standards compliance shall be to BS6465. All as per Architect's Specifications and approval | nr | 6
10 |  | Liquid surface push bottom soap dispenser of capacity 1.5L in stainless steel Grade 304 bright finish and vandal resistant and all other necessary ancillary fittings. All as per Architect's Specifications and approval | nr | 6
11 |  | Surface mounted sensor operated electric handdryer overall dimension 290 x 270 x 100mm in Grade 304 stainless steel satin finish with drying time of 10-12 seconds, sound pressure of 58-67 dBA and complete with other accessories and fittings. Standards compliance shall be to BS EN 60335. All as per Architect's Specifications and approval | nr | 6
12 |  | Linear shower drain with waterproof membrane of overall size 600 x 70mm x 80mm deep in 2mm thick stainless steel satin finish including edges and cover complete with 2 side slots and removable filter and odour trap, stainless steel grating and frame. All as per Architect's Specifications and approval | nr | 2
13 |  | Spiral kitchen faucet in chrome plated brass with functional hand shower and stainless steel spiral, standards compliance to BS EN200. All as per Architect's Specifications and approval | nr | 1
14 |  | Supply and fix 6mm thick approved quality silver coated float polished glass mirror overall size 700 x 1000mm high with bevelled chamfered edges with 6mm plywood backing fixed to tiles/ walls with 4 Nos 38mm brass screws with chrome cap with standards compliance to BS6465. Provision of sanitary appliances to BS EN1036. All as per Architect's Specifications and approval | nr | 1
15 |  | Do but overall size 600 x 600mm ditto | nr | 5
TOTAL CARRIED TO COLLECTION
16 |  | Wall mounted hook rack with 4 Nos hooks in chrome plated metal fixed to wall with other accessories and fittings. All as per Architect's Specifications and approval | set | 2
17 |  | Sliding shower set with handheld shower head and hose, bath shower mixer faucet, wall mounted rail and adjustable bracket to support shower head. All to be in chrome plated metal complete with all necessary acessories and fittings. Standards compliance shall be to BS EN1112. All as per Architect's Specifications and approval | nr | 2
18 |  | Supply and fix bidet hand spray set with faucet complete with angle valve, flexible metal hose jet, wall hook, handle and wall mounted in chrome plated brass including all necessary accessories and fittings. Standards compliance shall be to BS EN 1112. All as per Architect's Specifications and approval | nr | 6
19 |  | Circular waste pedal bin in Grade 304 stainless steel bright finish of 3L capacity complete with other accessories and fittings. Standards cmpliance shall be to BS6465. All as per Architect's Specifications and approval | nr | 6
20 |  | Waste bin with self closing bid in Grade 304 stainless steel bright finish of 80L capacity complete with other accessories and fittings. Standards compliance shall be to BS6465. All as per Architect's Specifications and approval | nr | 1
TOTAL CARRIED TO COLLECTION

## col 2.7
DESCRIPTION |  |  | RS | CS
BILL NO 2
MAIN BUILDING
SECTION 2.7 - SANITARY WARES AND FITTINGS
COLLECTION
BROUGHT FORWARD FROM PAGE NO
2.7/1
2.7/2
2.7/3
TOTAL AMOUNT OF BILL NO. 2 - SECTION 2.7
CARRIED TO SUMMARY BILL NO 2

## Bill No.2.8
Item No |  | Description | Unit | Qty | Rate (MUR) | Amount
(MUR)
BILL NO 2
SECTION 2.8 - SUNDRIES
WORKTOPS
11. IN-SITU CONCRETE WORKS
Reinforced Concrete In Situ Concrete work in Grade 30 with minimum cement content 300 kg/m3 20mm aggregate to design mix to BS5628 vibrated in accordance with Engineer's Specifications
Horizontal Work not exceeding 300mm thick
1 |  | In worktop 100mm thick x 600mm wide | m2 | 8
2 |  | In beam 200 x 200mm | m | 17
3 |  | Do but 100 x 150mm thick | m | 2
Sawn formwork in accordance with Engineer's Specifications
Horizontal Surfaces not exceeding 500mm thick
4 |  | Soffit of 100mm thick suspended worktop 600mm wide | m2 | 8
5 |  | Sides of beam 200mm high under worktop | m | 34
6 |  | Do but 150mm high | m | 10
7 |  | Edge of worktop 100mm high | m | 12
8 |  | Temporary boxing to form opening /hole to receive wash hand basin and kitchen sink | nr | 4
9 |  | Do but to form opening to receive single drainer single top kitchen sink | nr | 1
TOTAL CARRIED TO COLLECTION
Reinforcement in substructure to comply to MS10/BS 4449 mild steel including forming hooks, tying wire spacers, cutting, bending and fixing in position. Rate to various diameters (to include for waste)
10 |  | Mild steel rods of various diameters (provisional) | kg | 20
Reinforcement in substructure to comply to MS10/BS 4449 hot rolled deformed high yield including forming hooks, tying wire concrete spacers, cutting, bending and fixing in position. Rate to various diameters (to include for waste)
11 |  | High tensile rods of various diameters (provisional) | kg | 225
28. FINISHINGS
In-situ, tiled, Mosaic, applied finish as planed finishes, screeds, beds, topping
Cement and Sand (1:3) screed mixed with an approved tile laying compound
12 |  | 12mm do and finished to receive Quartz slab | m2 | 8
13 |  | Do to edge of worktop 100mm high | m | 12
Cement and sand render mixed with an approved plasticiser on walls tile laying compound to receive Quartz splashback
14 |  | 12mm render on wall 150mm high finished to receive Quartz splashback/ wall tiles | m2 | 11
Supply and lay 20mm thick polished Quartz slab and hedges cut to lengths including fitting and pointing all exposed joints with approved sealant
15 |  | Quartz slab of overall size 2250mm thick x 600mm wide laid on worktop cut to lengths to fit worktop | nr | 1
16 |  | Do but overall size 1250mm x 600mm wide ditto | nr | 1
TOTAL CARRIED TO COLLECTION
17 |  | Do but overall size 900mm x 600mm wide ditto | nr | 2
18 |  | Do but overall size 3000mm/2100mm x 600mm wide for L shape worktop ditto | nr | 1
19 |  | Do as ledge to edge of worktop 100mm high with polished edges | m | 14
20 |  | Do as splashback laid on rendered wall 150mm high with polished edges | m | 14
21 |  | Do but 160mm wide fixed on top of window cill with bull nose edge | m | 2
22 |  | Extra for cutting and fitting Quartz to receive double bowl double drainer kitchen sink | nr | 1
23 |  | Extra over for cutting and fitting Quartz to receive wash hand basin sice 450 x 520mm | nr | 4
24 |  | Do but to receive circular stainless steel wash hand basin 450mm diameter | nr | 12
Wall Tiles
Supply and lay in position 600mm x 300mm x 9.0mm thick homogeneous full body unglazed wall tiles. Tiles shall have a smooth finish with a group 1 tile as per BS 150 13006 or similar approved equivalent with with 5mm thick joints or joints of approved width on rendered backing surfaces (elsewhere measured) including pointing of joints with epoxy grout of approved quality and colour. Rate shall include for all necessary cutting, fittings, wastages, margins, borders, patterns, inlays, backing adhesive, pointing with joint sealer and 10 x 10mm aluminium edge trim surround at edges, borders, corners, etc. and 45° angle aluminium trim at top of wall tiles as per Specialist recommendations. Colour to Architect's approval.
Samples shall be submitted to the Architect for approval.
25 |  | On rendered surfaces of blockwall above vanity top to kitchenette | m2 | 5
TOTAL CARRIED TO COLLECTION
L-Shape Kitchennette Cabinet
26 |  | Fabricate, supply and fix in position kitchenette cabinet in L-shape of overall size 2100/2400mm long x 600mm wide x 750mm high made up of 20mm thick high density solid Grade laminate cabinet complete with 1 No shelf and 9 Nos doors which shall also made up of 20mm thick high density solid laminated wood. All ironmongeries including concealed self-closing hinges and accessories shall be to Architect's approval. Fixation of cabinet shall be to Specialist details and to Architect's and Structural Engineer's approval. Colour shall be to Architect's approval. Rate to alsi include for the supply and fixing of 150mm high stainless steel toe kick glued at bottom of cabinet. All shall be as per Architect's drawing A503 & 503.1 | nr | 1
Cabinet to Toilets
27 |  | Fabricate, supply and fix in position cabinet to toilet areas of overall size 1250mm long x 600mm wide x 600mm high comprising of 20mm thick high density solid grade laminate cabinet and shall comprise of 4 Nos doors. All ironmongeries including concealed self-closing hinges and accessories shall be to Architect's approval. Fixation shall be to Specialist details and to Architect's and Structural Engineer's approval. All shall be as per Architect's drawing A502 | nr | 1
28 |  | Do but 2250mm long x 600mm wide x 600mm high with 6 Nos doors ditto | nr | 1
29 |  | Do but 900mm long x 600mm wide x 600mm high complete with 2 Nos doors ditto | nr | 2
Door mat
30 |  | Supply and lay recessed roll up entry door mat of overall size 1500 x 780mm by "Latham" or approved equivalent with slip resistance and dirt control with angle frames. Door mat shall be laid in recess already provided in concrete floor and shall be custom made and colour to Architect's approval. All as per Architect's approval and Schedule of Finishes and drawing NP/24/06/CAO/T/A601R1 | nr | 4
31 |  | Do but overall size 1200 x 980mm ditto | nr | 1
32 |  | Do but overall size 1740 x 780mm ditto | nr | 1
33 |  | Do but overall size 1825 x 780mm ditto | nr | 1
TOTAL CARRIED TO COLLECTION
Powder Coated Aluminum Louvres
Design on a fit for purpose basis, manufacture, supply and fix 80 microns powder coated aluminium louvres as per Architect's Specifications for Aluminium Openings and the general Architect's and Engineer's Specifications. Louvres shall be complete with all aluminium framing, Z profiled aluminium louvres, U-channel profiled, flashings, fitting and fixings. All works shall be designed to withstand a cyclonic wind speed of 280 km/hr.
Design calculations must be submitted to the Engineer for comments before manufacture, Shop drawings and samples of ironmongeries, profiles, and other components of the louvres must be submitted to the Architect and Engineer for approval. All specified openings sizes are approximate and the Contractor must take site measurement prior to fabrication. All as per Architect's Drg No A409 and A409.1 and approval
34 |  | Aluminium louvres of overall size 600mm wide x 5700mm high fixed to reinforced concrete column (Electrical and IT riser) | nr | 1
35 |  | Do but overall size 600mm wide x 5403mm high ditto (cold water riser) | nr | 1
36 |  | Do but overall size 600mm wide x 1550mm high ditto (HVAC riser) | nr | 1
Outdoor steps
37 | Construct concrete outdoor steps of overall size 1800mm long x 1000mm wide comprising of 2 Nos. steps each of size 1000mm x 300mm wide steps and 1200mm x 1000mm wide landing. Rate to include for all necessary excavation works, compaction, blinding, footing, hardcore filling, crusher run filling, polyethene sheeting, 125mm thick concrete Grade 30 bedding and periphery ground beam and including 25mm screed to treads/risers/landing and render to sides of steps, including all necessary formwork and reinforcement (mesh A252) and prepare surface ready to receive finish (elsewhere measured). All as per Architect's drawing No.A404 and Engineer's drawing No. ST-V-045-15 and approval. |  | Item | 1
Stainless Steel Balustrade to Staircase
Supply and fix in position balustrade in stainless steel Grade 316 with polished finish overall 1000mm high comprising of 60mm diameter x 4mm thick stainless steel tubular vertical uprights at 900mm maximum centres with bottom end fixed to 60mm diameter stainless steel hollow section shoe welded to stainless steel base plate which shall be rawlbolted to concrete waist using 3 Nos stainless steel rawlbolts to Structural Engineer's approval.
TOTAL CARRIED TO COLLECTION
Top end of uprights shall be welded to 16mm diameter stainless steel solid rod 80mm high (average) which shall be welded to 60mm diameter x 4mm thick stainless steel tubular handrail.
Balustrade shall have 5 Nos 16mm diameter x 2mm thick stainless steel tubular hollow sections as intermediate rails at 167mm centres welded to stainless steel vertical uprights. Balustrade shall be complete with all necessary welding, polishing, non-apparent joints, brackets, plates, bolts,nuts, screws, washers, end connectors including turns, curves and all ancillary fittings. All as per Architect's Drawing A405 and approval
38 |  | Stainless steel balustrade, 1000mm high to main staircase | m | 15
39 |  | Do but Grade 316 stainless steel balustrade 900mm high comprising of 40mm diameter stainless steel vertical posts welded to 60mm diameter stainless steel top rail. All end vertical posts are the continued 60mm diameter stainless steel top rail. The bottom end is fixed to stainless steel hollow section shoe welded to stainless steel plate which shall be rawlbolted to concrete using 3 Nos. stainless steel rawlbolts to Structural Engineer's approval ditto. All as per Architect's drawing No. A403R1 and A404 and approval (Main entrance steps/ramp and outdoor steps) | m | 30
Stainless Steel Handrail to Staircase
Supply and fix in position Grade 316 polished stainless steel handrail fixed at 1000mm height to wall made up of 60mm diameter stainless steel tube handrail welded to 16mm diameter solid stainless steel rod bent to shape which is welded to 60mm diameter x 6mm thick stainless steel fixing plate with chamfered edge and rawlbolted to blockwall/ concrete wall at 900mm centres with 2 Nos stainless steel rawlbolts per plate. Handrail is extended to floor at start/end.
Rate shall include for all turns, wreaths, bends and ancillaries. All as per Architect's drawing A405 and approval
40 |  | Stainless steel handrail to staircases | m | 17
Metal Structure on façade
41 |  | Design, fabricate, assemble, supply and install hot dipped galvanised after manufacture fabricated 300mm x 75mm x 6mm thick fabricated channel of overall length 4350mm bent to shape at both ends with uper end fixed to roof slab with 6 No M16 chemical anchors and lower end fixed to wall with 6 Nos chemical anchors and gms metal plate. Channels shall be fixed in a slanting position as per angle shown on the Architect's drawing. Rate shall include for painting the metal structure with one coat of super galva primer, one coat undercoat and two finishing coats of high quality epoxy paint. All as per Architect's drawing A419 and approval and Engineer's drawing No ST-V-045-19 | nr | 2
42 |  | Do but overall length 4650mm ditto | nr | 2
43 |  | Do but overall length 4640mm ditto | nr | 4
TOTAL CARRIED TO COLLECTION
Entrance Glass Canopy
(Refer to Architect's drawing A407 and Engineer's drawing ST-V-045-18)
44 |  | Design on a fit for purpose, fabricate, assemble, supply and install entrance canopy of overall size 11.58m x 1.60m wide comprising of 10 Nos glass sheets of a minimum of 16mm thick tempered laminated glass fixed together with stainless steel spider fittings. Glass canopy is supported below by 11 Nos gms. I-beam size 1PE 160 x 15.8 kg/m each welded to 200 x 75 x 24.3 kg/m gms C-channel wall plate. C-channel wall plate is bolted to reinforced concrete beam/wall with 2 Nos M16 chemical bolts at 400mm centres. Rate shall also include for metal flashing and other ancillary fittings including bolts, nuts, fishers, plates and othe ancillary works. All mild steel components shall be hot dipped galvanised after manufacture and finished with one coat of super galva primer, one coat of undersal undercoat and two finishing coats of high quality epoxy paint as per manufacturer's specifications. Colour to Architect's decision. All as per Architect's drawing A407, Engineer's drawing No ST-V-045-18 and approval | nr | 1
Concrete plinth to roof
(Refer to Architect's drawing A103 and A104R1)
45 |  | Construct concrete Grade 30/20 plinth for AC units casted on roof of overall size 1000mm long x 150mm wide x 150mm high with a steel float finish. Rate to incude for formwork, reinforcement, etc. to Engineer's approval | nr | 4
46 |  | Do but concrete plinth of overall size 500mm long x 150mm wide x 150mm high for AC units ditto | nr | 4
47 |  | Do but concrete plinth of overall size 300 x 300 x 150mm high for solar water heater ditto | nr | 14
48 |  | Do but plinth of overall size 150 x 150 x 150mm high as support for laying of pipes ditto | nr | 16
Metal Grate Gutter Cover
49 |  | Design, fabricate, supply and fix in position stainless steel metal grate gutter cover laid on top of r.c gutter of internal width of 300mm. Grate gutter cover comprise of stainless steel micro mesh cover of 5mm maximum size and stainless steel edge trim to both sides of gutter. Fixation shall be to Specialist and Structural Engineer's approval. All as per Architect's Drawing A103 and A104R1 and Specifications and approval | m | 23
TOTAL CARRIED TO COLLECTION
Cat Ladder
(Refer to Architect's Drawing No A406 and Engineer's Drawing No ST-V-045-22)
50 |  | Supply and fix in position galvanised mild steel cat ladder of overall size 560mm wide x 375mm deep x 5250mm high comprising of 2 Nos 50mm diameter 3mm thick CHS as vertical support and 50mm diameter 3mm thick CHS as steps to ladder welded to vertical support at 325mm centres and 50mm diameter x 3mm thick CHS ladder stay welded to stringer bar and 6mm thick gms plate and rawlbolted with 4 Nos M12 chemical anchor at 650mm centres. Rate to also include for gms 40mm diameter x 2mm thick circular flat hoop 3835mm high bolted to stringer bar. Cat ladder to be fixed on roof by welding to gms plate and rawlbolted to roof slab by chemical anchors. Rate to also include for other ancillary fittings including bolts, nuts, fishers, plates. All mild steel components shall be hot dipped galvanised after manufacture and finished with 1 coat of super galva primer, 1 coat of undercoat and 2 finishing coats of high quality epoxy paint as per Manufacturer's Specifications. Colour to Architect's decision. Shop drawings to be submitted for approval prior to fabrication. All as per Architect's Drawing No A406 and Engineer's Drawing No ST-V-045-22 and approval | nr | 1
Removable Quartz cover in toilet
51 |  | Supply and fix in position 1400 x 400 mm wide x 20mm thick quartz removable cover slab with chamfered edged fixed on top of low level blockwalling with 4 Nos. 38mm brass screws with chrome cap. All as per Architect's approval | nr | 1
52 |  | Do but of overall size 950 x 400mm wide ditto | nr | 1
TOTAL CARRIED TO COLLECTION
21
22

## col 2.8
DESCRIPTION |  |  | RS | CS
BILL NO 2
MAIN BUILDING
SECTION 2.8 - SUNDRIES
COLLECTION
BROUGHT FORWARD FROM PAGE NO
2.8/1
2.8/2
2.8/3
2.8/4
2.8/5
2.8/6
2.8/7
2.8/8
TOTAL AMOUNT OF BILL NO. 2 - SECTION 2.8
CARRIED TO SUMMARY BILL NO 2

## Sum 2
DESCRIPTION |  | AMOUNT
RS CS
BILL NO 2
MAIN BUILDING
SUMMARY
SECTION 2.1 - SUBSTRUCTURE
BROUGHT FORWARD FROM PAGE | 2.1/6
SECTION 2.2 - SUPERSTRUCTURE
BROUGHT FORWARD FROM PAGE | 2.2/3
SECTION 2.3 - WALLER
BROUGHT FORWARD FROM PAGE | 2.3/3
SECTION 2.4 - ROOF FINISHES & WATERPROOFING
BROUGHT FORWARD FROM PAGE | 2.4/4
SECTION 2.5 - WINDOWS AND DOORS
BROUGHT FORWARD FROM PAGE | 2.5/7
SECTION 2.6 - FINISHES
BROUGHT FORWARD FROM PAGE | 2.6/11
SECTION 2.7 - SANITARY WARES & ACCESSORIES
BROUGHT FORWARD FROM PAGE | 2.7/4
SECTION 2.8 - SUNDRIES
BROUGHT FORWARD FROM PAGE | 2.8/9
TOTAL AMOUNT OF BILL NO 2
CARRIED TO MAIN SUMMARY

## Cov 3
BILL NO 3
WATERTANK AND PUMPROOM

## Bill No 3.1
Item No |  | Description | Unit | Qty | Rate (MUR) | Amount
(MUR)
BILL NO 3
WATERTANK AND PUMPROOM
SECTION 3.1
UNDERGROUND WATERTANK
SUBSTRUCTURE
(ALL PROVISIONAL)
5. EXCAVATION AND FILLING
Excavation in any material including rock or hard material
Foundation excavation commencing from formation level to reduced level
exceeding 2.00m and not exceeding 4.00m deep
1 |  | bulk excavation | m³ | 21
2 |  | Do but below reduced level of base of watertank to form sump size 300 x 300 x 300mm deep at bottom | nr | 1
3 |  | Allow for keeping all excavations free from water, mud and the like by pumping and bailing or other means | Item
4 |  | Allow for all necessary planking and strutting to sides of excavated pits and trenches | Item
Disposal
Excavated material arising from excavations
5 |  | to temporary spoil heaps | m³ | 21
Filling obtained from excavated material
Generally: Maximum depth of layers 150mm
selected excavated material containing no stones exceeding 100mm in size, depositing and compacting in layers, n.e 150mm thick as described
6 |  | filling around external walls of watertank | m³ | 6
TOTAL CARRIED TO COLLECTION
Level and compact below as per Engineer's Specifications
7 |  | To bottom of surface bed | m2 | 6
Disposal of surplus excavated material off site at Contractor's convenience but in compliance with Authorities Regulations
8 |  | Haul up from spoil heaps and dispose surplus material away from site | m³ | 15
Imported filling, crusher 0/20 depositing, laying, handpacking, levelling, watering and compacting in layers n.e 150mm thick to 95% BS Heavy.
Generally maximum depth of layers 100mm, beds over 50mm thick but n.e 500mm deep
9 |  | Crusher run filling to make up level under surface bed, 100mm finished thickness | m3 | 1
Anti Termite Treatment
10 |  | Supply and lay/spread anti termite product to substructure and perimeter of Main Building strictly in accordance with Manufacturer's instructions. Anti termite treatment shall be carried out by approved and reputable Specialist Pest Control Contractor having been established in Mauritius for more that 8 years in strict compliance with manufacturer's instructions and Specifications. Specialist shall be required to provide a ten (10) year guarantee with effect from issue of Taking Over Certificate. (6 sqm) | item | 1
11. INSITU CONCRETE WORKS
Plain in-situ concrete Grade 15N/mm2 in Substructure 20mm aggregate in compliance with Engineer's Specifications
Horizontal work in Substructures n.e 50mm thick
11 |  | under watertank and sump base | m³ | 1
12 |  | Extra over for sinking below to form sump opening size 300 x 300 x 300mm deep internal over, including all necessary boxing all as shown in Engineer's Drawings. | nr | 1
TOTAL CARRIED TO COLLECTION
Reinforced in-situ concrete in Substructure, Grade 35N/mm2 20mm aggregate to Design Mix to comply to British Standard Code of Practice BS8110 for Design, Materials and Workmanship and BS8007 for Water Retaining Structure and vibrated and mixed with Crystalline admixtures type Sika or Penetron or equivalent in strict compliance with Manufacturer's Specifications
Horizontal Work in Substructures
not exceeding 300mm thick
13 |  | suspended slab 200mm thick | m³ | 1
14 |  | base to watertank 200mm thick | m³ | 1
15 |  | base of sump opening size 300 x 300 x 300mm deep | m³ | 1
Vertical Work in Substructures
not exceeding 300mm thick
16 |  | Walls 200mm thick to watertank | m³ | 4
17 |  | walls 200mm thick to sump | m³ | 1
Formwork
Plain sawn formwork in Substructure to exposed surfaces of concrete free from honeycombs, to plumbs and finished for rendering purposes in compliance with Engineer's Specifications strutting from any level including rebates or groove formers as described
Faces of walls
18 |  | to external faces of walls of watertank and sump | m2 | 27
Vertical Work
Edges of horizontal work; not exceeding 500mm high
19 |  | to edge of suspended slab 200mm high | m2 | 2
TOTAL CARRIED TO COLLECTION
Fairface formwork in substructure for exposed surfaces of concrete free from boardmarks, honeycombs, to plumb and smooth finish which will not require any rendering in compliance with Engineer's Specifications strutting from any level including rebates or groove formers as described
Horizontal work not exceeding 500mm high
20 |  | soffit of suspended slab 200mm thick | m² | 4
21 |  | temporary boxing to soffit of 200mm thick suspended slab to form rebated opening size 600 x 600mm | nr | 1
22 |  | Boxing into base slab of watertank to form sump size 300 x 300 x 300mm internally | nr | 1
Vertical exceeding 500mm high
23 |  | internal sides of walls of watertank | m² | 20
Reinforcement in substructure to comply to MS10/BS 4449 mild steel including forming hooks, tying wire spacers, cutting and bending. Rate to various diameters
24 |  | Mild steel rods of various diameters bent, deformed (provisional) | kg | 75
Reinforcement in substructure to comply to MS10/BS 4449 hot rolled deformed high yield including forming hooks, tying wire spacers, cutting and bending. Rate to various diameters
25 |  | High tensile rods of various diameters (provisional) | kg | 700
DESIGNED JOINTS IN INSITU CONCRETE
WATER BARRIER/WATER STOPS
Supply and lay in accordance with manufacturer's instructions Penebar or approved equivalent waterbar/stop joint
26 |  | vertical waterbar laid before casting of kerb above base of watertank | m | 10
TOTAL CARRIED TO COLLECTION
ACCESSORIES CAST INTO INSITU CONCRETE
Supply and fix in position heavy duty double seal cast iron manhole frame and cover to comply to BS to opening in suspended cover slab of watertank including sealing edge
27 |  | Heavy duty cast iron frame and cover manhole size 600 x 600mm | nr | 1
28 |  | Supply and fix in position 110mm diameter sleeve as float cast into 200mm thick wall of watertank | nr | 1
29 |  | Allow for chlorination of watertank | item | 1
TOTAL CARRIED TO COLLECTION

## col 3.1
DESCRIPTION |  |  | RS | CS
BILL NO 3
WATERTANK AND PUMPROOM
SECTION 3.1 - UNDERGROUND WATERTANK - SUBSTRUCTURE
COLLECTION
BROUGHT FORWARD FROM PAGE NO
3.1/1
3.1/2
3.1/3
3.1/4
3.1/5
TOTAL AMOUNT OF BILL NO. 3 - SECTION 3.1
CARRIED TO SUMMARY BILL NO 3

## Bill No 3.2
Item No |  | Description | Unit | Qty | Rate (MUR) | Amount
(MUR)
BILL NO 3
WATERTANK AND PUMPROOM
SECTION 3.2
PUMPROOM
SUPERSTRUCTURE
11. INSITU CONCRETE WORKS
Reinforced Concrete in superstructure in Grade 35 with minimum cement content 300kg/m3, 20mm aggregate to Design Mix to British Standard Code of Practice BS8110 for Design, Materials and Workmanship for The Structural Use of Concrete and vibrated, all in accordance with Engineer's Specifications
Horizontal Work in Superstructure
not exceeding 300mm thick
1 |  | sloping slab 150mm thick | m³ | 1
2 |  | ring beam size 300 x 150mm | m3 | 1
3 |  | concrete plinth size 1000 x 1000 x 150mm high and 700 x 700 x 150mm high | m3 | 1
Vertical Work
Not exceeding 300mm thick
4 |  | columns size 150 x 150mm | m3 | 1
Plain sawn formwork in superstructure for exposed surfaces of concrete free from honeycombs, to plumbs and finished for rendering purposes in compliance with Engineer's Specifications strutting from any level including rebates or groove formers as described
Soffit of horizontal work
for concrete not exceeding 300mm thick
5 |  | sloping slab 150mm thick | m² | 3
TOTAL CARRIED TO COLLECTION
Edge of horizontal work
6 |  | edge of sloping slab 150mm thick | m² | 1
Sides and soffit of attached beams - regular
7 |  | sides and soffit of beams | m² | 5
Vertical work
not exceeding 500mm high
8 |  | sides of concrete plinth 150mm high | m | 8
exceeding 500mm high
9 |  | columns size 150 x 150mm | m² | 4
Reinforcement in superstructure to comply to MS10/BS 4449 mild steel including forming hooks, tying wire spacers, cutting and bending. Rate to various diameters
Rods in various diameters - rates to allow for all diamaters
10 |  | bent, deformed (provisional) | kg | 15
Reinforcement in superstructure to comply to MS10/BS 4449 hot rolled deformed high yield including forming hooks, tying wire spacers, cutting and bending. Rate to various diameters
Rods in various diameters - rates to allow for all diameters
11 |  | bent, deformed (provisional) | kg | 140
TOTAL CARRIED TO COLLECTION
14 MASONRY
Block walling
Walls; Hollow concrete blockwall to BS 6073 Grade A with an average compressive strength of a sample of 12 blocks of 3.5 N / mm² and lowest individual block - 2.8N / mm² on gross area laid in cement, wash sand (1:4) mortar as specified in Engineer's specification. Rate to include for wall ties as per Engineer's requirement, drawings and approval.
12 |  | 150 mm thick blockwall externally | m² | 8
11 IN-SITU CONCRETE WORKS
Reinforced Concrete in superstructure in Grade 30 with minimum cement content 300kg/m3, 20mm aggregate to Design Mix to British Standard Code of Practice BS8110 for Design, Materials and Workmanship for The Structural Use of Concrete and vibrated, all in accordance with Engineer's Specifications
Horizontal Work in Superstructure
Not exceeding 300mm thick
13 |  | In lintels size 150 x 150mm | m | 2
14 |  | In kicker size 150 x 150mm | m | 2
Formwork
Plain sawn formwork in superstructure for exposed surfaces of concrete free from honeycombs, to plumbs and finished for rendering purposes in compliance with Engineer's Specifications strutting from any level including rebates or groove formers as described
Horizontal work - regular
Not exceeding 500 mm high
15 |  | sides and soffit of lintols | m² | 1
16 |  | sides of kicker | m² | 1
TOTAL CARRIED TO COLLECTION
Reinforcement in superstructure to comply to MS10/BS 4449 mild steel including forming hooks, tying wire spacers, cutting and bending. Rate to various diameters
Rods in various diameters - rates to allow for all diamaters
17 |  | bent, deformed (provisional) | kg | 3
Reinforcement in superstructure to comply to MS10/BS 4449 hot rolled deformed high yield including forming hooks, tying wire spacers, cutting and bending. Rate to various diameters
Rods in various diameters - rates to allow for all diameters
18 |  | bent, deformed (provisional) | kg | 20
ROOF FINISHES
Screed Topping
Cement and sand (1:3) mixed with an approved waterproofing compound in strict accordance with Manufacturer's instructions laid to falls and crossfalls and dishing towards roof water outlets laid over roof slab including preparation of surfaces and finishings topping to approval of Waterproofing Specialist prior to waterproofing treatment. Rate to include for all necessary arises and fair edges
Horizontal Work
exceeding 600mm wide
19 |  | 30mm (average) screed laid to falls and crossfalls | m2 | 5
Vertical Work not exceeding 600mm wide
20 |  | 20mm render to sides and top of slanted slab | m2 | 4
TOTAL CARRIED TO COLLECTION
WATERPROOFING
Waterproofing Membrane
Supply and lay 1.8mm thick approved double layer synthetic roofing waterproofing membrane with a minimum thickness of 1.8mm, dimensionally stable, vapour permeable, high solar reflectance, UV resistant and resistant to microbiological attack and suitable to pedestrian traffic. Application shall be strictly to Manufacturer's Specifications, instructions. The standards compliance to be BS EN 13956 for flexible sheet for waterproofing, BS6229 for flat roofs with continuously supported flexible roof waterproofing coverings. Provide and allow for all necessary overlaps and reinforcement at junctions with walls and upstands. Waterproofing treatment shall be supplied and laid by an approved and reputable local specialist, having at least 10 years experience in the said field. Specialist sub-contractor will be required to provide in favour of the Employer and same to be endorsed by the Main Contractor a ten year of leakproof guarantee and cyclonic resistance up to 280 km/h on both materials and workmanship and a written undertaking for all repair or replacement including any upliftment or water seepage underneath as may be required during the guarantee period
Horizontal Work exceeding 500mm wide
21 |  | Over sloping roof slab | m2 | 5
Vertical Work not exceeding 500mm wide
22 |  | To sides and top of upstand above roof slab | m² | 4
PVC Rainwater Pipe to BS standard
23 |  | 50mm diameter PVC rainwater pipe fixed with approved pipe clips at every 1000mm centre | m | 3
24 |  | Extra for bend | nr | 1
25 |  | Extra for shoe | nr | 1
TOTAL CARRIED TO COLLECTION
26 |  | Prepare and paint one coat of undercoat and three coats of emulsion paint on 50mm diameter PVC rainwater pipe | mm | 3
24 Door, Shutters and Hatches
Aluminium Louvred Doors
ALUMINIUM OPENINGS
Supply, manufacture and install in position: the following powder coated aluminium windows and doors in compliance with Architect's Specifications and designed to withstand cyclonic winds of 280 km/hr. Aluminium sections shall be extruded aluminium alloy 6063, 6060 and 6061 in T5 and T6 from European, South African, or approved origin free from scratches and surface blemishes. Profiles shall be of euro groove type and the minimum size of the Aluminium profile shall be 100mm. Extruded sections shall be powder coated to BS6496 finish gloss colour to RAL 7016 TO approval. Minimum powder coating shall be thickness 80 microns. Aluminium openings shall be complete with frame, mullions, transomes, weatherstripping to mohair pile Schelgel inserted keyed grooves polycord neoprene diameter according to gap to be sealed.
Design Calculations to withstand cyclonic winds of 280 km/hr shall be carried out by an Independent and Registered Engineer in Mauritius to be appointed by the Contractor at its own expense shall be submitted to the Structural Engineer and Architect for examination and comments prior to assembly. All openings designed, supplied and installed shall have a written warranty not less than ten years to cover colour, durability, anodisation and strength.
Accessories, shims, spacers, expansion bolts and screws, clips, angles and fastening devices shall be in stainless steel.
Supply and install all finishings hardware associated with the openings. Locks cylinders and keys shall be in stainless steel Grade 316. Sliding doors shall be complete with push/pull handles in stainless steel and sliding door locks and keys.
TOTAL CARRIED TO COLLECTION
Thickness of glass to be as per approved calculations from Independent Engineer. Glazing bearing manufacturer's labels shall be of quality and thickness to resist 280 km/hr. Glazing shall be of type similar to Pilkinton or approved equivalent.
Glazed openings shall be provided with EDPM Type Gasket without any cut around the glazed portion. The gasket joint must always be placed at the centre part of the top transome.
All aluminium openings shall be provided with a ten year warranty of watertightness, free from blemishes, durability and resistant to cyclonic conditions as above described.
Silicone mastic shall be applied to perimeter of openings, both internally and externally and joints shall be weathertight i.e airlight (Class 4) and watertight Class 9A. Silicone to be used shall be of Make Sika or equivalent, acrylic structural type and antifungus.
Performance test certificates shall be submitted giving air and water infiltration figures taken at specified loadings and impact resistance (hard and soft body). As and when required by the Architect, the Contractor shall carry out the following tests in accordance with the relevant British Standards.
a) Tests as per BS 4873
b) Tests as per BS 5368
c) Tests as per BS4315
d) Tests as per BS EN 12179: 2000 with a differential static pressure of 1200 Pa and dynamic pressure of 5000 Pa.
Aluminium Windows shall be as shown in Architect's Drawings No A605 and Architect's Specifications
TOTAL CARRIED TO COLLECTION
24 Door, shutters and Hatches
Aluminium Louvred Doors
Design, supply and install the following powder coated aluminium louvred openings. (Design Warranty shall be provided for all aluminium openings). All aluminium louvres shall be in powder coated aluminium extruded sections, colour to be black to be approved by Architect. Louvres shall be designed to resist wind speeds of over 280 km/hr (Class C5/B5) including all necessary mullions, transoms, beading and the like. Powder coated finishes shall be 60 microns and have a 10 year guarantee. Silicon mastic to frame shall be applied to perimeter of openings both internally and externally. Design calculation shall be submitted by a local Registered Engineer to be appointed by the Contractor prior to fabrication of aluminium openings and at Contractor's expense
Powder coated louvred door and frames ; double leaf side hung aluminium pannelled door
27 |  | Overall size 1800 mm wide x 1200 mm high | nr | 1
28 FLOOR, WALL, CEILING AND ROOF FINISHINGS
FLOOR FINISHINGS
In-situ, tiled, block, mosaic, sheet, applied liquid or planted finishes; Cement and Sand
Screed, beds and toppings; 20 mm thick (INTERNALLY)
Cement and rocksand (1:3) as specified laid on concrete steel trowelled wmooth surfaces including preparation of surfaces and steel trowelled smooth. Rate shall include for forming arises and fair edges.
Exceeding 600 mm wide
28 |  | Floors laid level | m² | 5
TOTAL CARRIED TO COLLECTION
WALL FINISHINGS
In-situ, tiled, block, mosaic, sheet, applied liquid or planted finishes; Cement and Sand
Finish to walls; 15 mm overall thick (INTERNALLY)
Cement and sand (1:4) with an approved quality plasticiser to a smooth finish including preparation of surfaces. Rate shall include for backing and labour for forming arises and fair edges, etc as per specification to receive paint (m/s)
Exceeding 600 mm wide
29 |  | To walls, returns, reveals and the like | m² | 8
Finish to walls; 20 mm overall thick (EXTERNALLY)
Cement and sand (1:4) with an approved quality plasticiser including preparation of surfaces. Rate shall include for backing and labour for forming arises and fair edges, etc as per specification to receive paint (m/s)
Exceeding 600 mm wide
30 |  | To wall, returns, reveals and the like | m² | 12
CEILING FINISHINGS
Finish to ceilings; 15 mm overall thick (INTERNALLY)
Cement and sand (1:4) with an approved quality plasticiser including preparation of surfaces. Rate shall include for backing and labour for forming arises and fair edges, etc as per specification to receive paint (m/s)
Exceeding 600 mm wide
31 |  | Soffit of slab | m² | 4
TOTAL CARRIED TO COLLECTION
29 DECORATIONS
Painting and clear finishes
Finish to Walls (Internally)
Prepare and apply one coat of waterbased elastomeric primer and two coats of copolymer acrylic paint with a smooth silk finish of approved make on the surfaces described below. Surface preparation and paint application shall be done strictly in accordance with Manufacturer's recommendation/specification
Exceeding 600 mm wide
32 |  | To walls, returns, reveals and the like | m² | 8
Finish to Ceilings (Internally)
Prepare and apply one coat of waterbased elastomeric primer and two coats of copolymer acrylic paint with a smooth silk finish of approved make on the surfaces described below. Surface preparation and paint application shall be done strictly in accordance with Manufacturer's recommendation/specification
Exceeding 600 mm wide
33 |  | Soffit of slab | m² | 4
Finish to Walls (Externally)
Prepare and apply one coat of waterbased elastomeric primer and two coats of pure acrylic paint with very good resistance to fungus and algae on the surfaces described below. Surface preparation and paint application shall be done strictly in accordance with Manufacturer's recommendation/specification
Exceeding 600 mm wide
34 |  | To wall, returns, reveals and the like | m² | 12
TOTAL CARRIED TO COLLECTION
Finish to Floors (Internally and Externally)
Prepare and apply one coat undercoat and three coats of epoxy paint of exterior quality to MS on the surfaces described below. Surface preparation and paint application shall be done strictly in accordance with manufacturer's recommendations/ Specifications
Exceeding 600 mm wide
35 |  | To floors | m² | 5
TOTAL CARRIED TO COLLECTION

## col 3.2
DESCRIPTION |  |  | RS | CS
BILL NO 3
WATERTANK AND PUMPROOM
SECTION 3.2 - UNDERGROUND WATERTANK - SUBSTRUCTURE
COLLECTION
BROUGHT FORWARD FROM PAGE NO
3.2/1
3.2/2
3.2/3
3.2/4
3.2/5
3.2/6
3.2/7
3.2/8
3.2/9
3.2/10
3.2/11
TOTAL AMOUNT OF BILL NO. 3 - SECTION 3.2
CARRIED TO SUMMARY BILL NO 3

## Sum 3
DESCRIPTION |  | AMOUNT
RS CS
BILL NO 3
WATERTANK AND PUMPROOM
SUMMARY
SECTION A - UNDERGROUND WATERTANK - SUBSTRUCTURE
BROUGHT FORWARD FROM PAGE | 3.1/6
SECTION B - PUMPROOM - SUPERSTRUCTURE
BROUGHT FORWARD FROM PAGE | 3.2/12
TOTAL AMOUNT OF BILL NO 4
CARRIED TO MAIN SUMMARY

## Cov 4 Drainage
BILL NO 4
DRAINAGE INSTALLATION

## Bill No 4 Drainage
ITEM NO | DESCRIPTION | UNIT | QTY | RATE | AMOUNT
BILL NO 4
DRAINAGE INSTALLATION WORKS
SEWER DRAINAGE
4.1 | Excavate trenches in any type of soil including rock strata from platform level to receive 160mm diameter sewer pipe average 1000mm deep and not exceeding 1.50m deep including grading bottom, earthwork support, warning tape, compacting and complete with 200mm thick rocksand compacted by hand with a wooden hammer in bed laid to slope, 450mm thick coarse sand bedding and 300mm thick imported selected filled material 250mm thick crusher run 0/20 compacted in layers not exceeding 150mm and remaining top layer filled with sieved top soil compacted excavated fill to Engineer's approval. Rate to include for carting away excavated materials from site and laying of 300mm wide warning tape laid 150mm below filled top soil. All as per M&E Engineer's Drg No A878-SP-BW-203 and approval | m | 92
4.2 | Extra over for 300 x 450mm Concrete surround to sewer pipe | m | 15
The following in 3 Nos sewer manholes
4.3 | Excavate pits in any type of material including rocks strata for manholes depth not exceeding 2.00m deep and cart away from site. Rate to include for excavation in rock | m3 | 5
4.4 | Provide and construct manhole overall size 800 x 800 mm and depth not exceeding 2.50m complete with 150mm reinforced concrete base, wall and slab and complete with infill concrete Grade 20, rebated edge to receive manhole cover, 12mm cement sand smooth trowel waterproofing render to r.c internal wall, benching laid to slope, formwork, reinforcement, holes for 160mm diameter PVC inlet and outlet pipe, 50mm blinding layer, step irons and any other ancillary works. All as per M&E Drawing A878-SP-BW-203 and approval | nr | 3
Manhole Cover
4.5 | Supply, bed set and point medium duty double seal cast iron manhole cover and frame to BS EN 124 clear opening size 600mm diameter, including bedding frame in cement mortar (1:3) and cover sealed with grease and painted with bituminous paint | nr | 3
TOTAL CARRIED TO COLLECTION
The following in 5 Nos Gully Traps
4.6 | Excavate pits in any type of soil including rock strata not exceeding 1.50m deep including earthwork support, backfilling and cart away excavated materials from site | cum | 5
4.7 | Provide and construct gully traps of overall size 650 x 650 x 800mm deep concrete with 150mm blockwalling, mass concrete infill, hole for 110mm diameter inlet pipe, P-traps and 450 x 450mm medium duty cast iron cover to ES EN 124 and any other ancillary works. All as per M&E Drg A878-SP-BW-203 and approval | nr | 5
RAINWATER DISPOSAL
4.8 | Excavate trench in any type of soil including rock strata for 110mm diameter PVC pipe of average 700mm wide and depth not exceeding 1500mm. Include 250mm thick layer compacted washed rocksand bedding, 400mm thick layer selected fill compacted uniformly in layers in light compaction over pipe, warning tape, backfill material containing stones not greater than 100mm compacted in layers not exceeding 200mm to 95% BS heavy, 150mm thick layer crusher run 0/20 compacted to 98% BS heavy; bed laid to slope. All as per Engineer's and M&E drawing | m | 15
4.9 | Do but for 50mm diameter waste pipe ditto | m | 22
PVC Drainage pipe
4.1 | Supply and lay 110mm diameter PVC pipe with 1% slope | m | 15
4.11 | Do but for 50mm diameter PVC pipe ditto | m | 22
The following in 7 No. Catchpits
4.12 | Construct catchpit overall size 700 x 700 x 600 mm deep made up with 100 mm thick reinforced concrete walling and concrete bed and with finishes and 400 x 400mm galvanised metal grating cover comprising of galvanised 25 x 5mm flat bars all welded together to receive down pipe. Rate to include for all excavation work, removal of excavated materials and all finishes including painting works. All as per Engineer's drawing ST-VO45-14
|  | nr | 7
4.13 | Extra over for 110mm diameter PVC bend | nr | 7
TOTAL CARRIED TO COLLECTION
The following in 4 Nos. Soakaways
4.14 | Construct soakaway of overall size 2.00m x 2.0m and depth not exceeding 3.00m, including all necessary excavation in any type of soil including rock strata and subsequent backfilling with 600mm maximum diameter field stone at bottom, then 400mm deep 31 to 75mm aggregates fill and the remainder 200mm deep top layer with 12-20mm size aggregates and cart away excavated materials from site. Rate shall include for reinforced concrete kerbs surround including concrete footing and benching and for laying of geotextile membrane type Kaymat Grade 414 or similar approved placed all around 200mm thick aggregate. All as per Engineer's Drg ST-V-O45-13 and Architect's approval
|  | nr | 1
4.15 | Do but of overall size 1.50m x 3.50m and depth not exceeding 3.00m ditto | nr | 1
4.16 | Do but of overall size 1.00m x 4.60m and depth not exceeding 3.0m ditto | nr | 1
4.17 | Do but of overall size 1.50m x 5.50m and depth not exceeding 4.00m ditto | nr | 1
4.18 | Allow for testing and commissioning of the whole of drainage installation works to the satisfaction of the Architect / M&E Engineer. | item | 1
TOTAL CARRIED TO COLLECTION

## col 4
DESCRIPTION |  |  | RS | CS
BILL NO 4
DRAINAGE INSTALLATION
COLLECTION
BROUGHT FORWARD FROM PAGE NO
4/1
4/2
4/3
TOTAL AMOUNT OF BILL NO. 4
CARRIED TO MAIN SUMMARY

## Cov 5
BILL NO 5
BUILDER'S WORK IN CONNECTION WITH EXTERNAL SERVICES

## Bill No 5
ITEM NO | DESCRIPTION | UNIT | QTY | RATE | AMOUNT
BILL NO 5
BUILDER'S WORK IN CONNECTION WITH EXTERNAL SERVICES
Composite Trenching Works
Excavate trenches in any type of soil including rock strata starting from platform level to receive CEB HV cables, LV and ELV cables, sleeves pipes not exceeding 160mm diameter including trimming to bottom of excavations to regular falls and backfill with compacted rocksand bedding around sleeves and top layer with crusher run 0/20 compacted in layers of 150mm as per M&E Drg No A878-MD-300 and M&E Engineer's approval.
Rate to include for earthwork support to sides of trenches, carting away surplus excavated materials from site and all necessary warning slabs, warning tapes, sleeves of required diameters to Engineer's Specifications
Electrical Cables
5.1 | Trenches for CEB ELV Cables 600mm wide x 1000mm deep for 2 Nos PVC sleeves including warning tapes and 500 x 200 x 40mm thick precast warning slabs 620mm thick concrete jacket mix (1:3:5) ,compacted rocksand bedding, compacted backfilled soil and top layer with 300mm crusher run 0/20 and all ancillary works. All as per M&E Drg A878-SP-BW-203 and Architect's/M&E approval | m | 22
5.2 | Trenches for ELV cables 600mm wide x 1000mm deep for 1 No PVC sleeves including warning slabs, warning tapes, rocksand bedding, compacted loose soil and crusher run. All as per M&E Drg A878-SP-BW-203 and approval | m | 38
5.3 | Trenches for LV cables 300mm wide x 1000mm deep for 2 No PVC sleeves of 40mm diameter and 1 No 45mm diameter PVC sleeves, 2 Nos PVC sleeves of 32mm diameter ditto. All as per M&E Drg No.A878-SP-BW-203 and approval | m | 25
5.4 | Trenches for LV conduits 300mm wide x 1000mm deep ditto | m | 48
5.5 | Trenches for ELV conduits 300mm wide x 1000mm deep ditto | m | 55
TOTAL CARRIED TO COLLECTION
Cold Water/Fire Fighting/Refrigerant Pipes
5.6 | Trenches for laying of cold water pipes 300mm wide x 1000mm deep for 1 No 20/25/32/40mm diameter PVC sleeves, including warning tapes, compacted rocksand bedding, backfill soil, crusher run 0/20 and top layer filling with top soil. All as per M&E drawing A878-SP-BW-203 and approval | m | 70
5.7 | Extra over for 300 x 500mm concrete surround | m | 10
5.8 | Construct LV electrical manhole Type A overall size 900 x 900mm and depth not exceeding 1.50m complete with 150mm reinforced blockwalling, 150mm thick concrete base and 300 x 300 x 300mm high sump pit filled with loose stones, 600 x 600 x 150mm thick warning slabs, 750 x 750mm medium duty cast iron frame and cover to BS EN 124 with load class: DN400 and all other ancillary works. Rate to include for all necessary excavation works, formwork, reinforcement,carting away all excavated materials, etc. All as per M&E Drg No.A878-SP-BW-203 and approval | nr | 1
5.9 | Do but LV electrical manhole Type B of overall size 750 x 750mm and depth not exceeding 1.50m with medium duty frame and cover of size 600 x 600mm to BS EN 124 ditto | nr | 2
5.1 | Construct ELV electrical manholes of overall size 900 x 900 x 1200mm deep made up of 150mm thick reinforced concrete blockwalling in walls and base, gravels placed inside to the middle, complete with 1 Nos 750 x 750mm 'ELV' medium duty cast iron frame and cover to BS EN/24 and other ancillary works. All as per M&E Drg No A878-SP-BW203 and approval | nr | 1
BUILDER'S WORKS IN CONNECTION WITH INTERNAL SERVICES
Chasing works and making good (Electrical Installation)
Allow for forming all chasing works with respect to the laying of conduits, floor trunking sleeves, etc. related to MEP works in the following
5.11 | Main Building incl on roof top | item | 1
5.12 | Watertank/Pumproom Building | item | 1
TOTAL CARRIED TO COLLECTION
Provision for breaking, reinstating of wall and sealing of opening using Fire Retardant products for passing of electrical services in false ceiling and at risers
5.13 | Opening in walls for cable trays in Main Building incl on roof | item | 1
5.14 | Do but in Watertank/Pumproom Building | item | 1
Sleeves
5.15 | Sealing of spare sleeves casted in floor of Main Building | tem | 1
5.16 | Do but to floor of Watertank/ Pumproom Building | item | 1
Mechanical Installation
Provision for breaking, reinstating of walls and sealing of opening using fire retardant products for passing of services in false ceiling
5.17 | Provision at wall at each level for passing of refrigerant pipes | item | 1
5.18 | Do but for passing of condensate drain pipings | item | 1
Chasing in floors for waste, sewer and domestic water pipes to the correct slope where applicable
5.19 | Floor chasing to the required final depth and width for waste pipe of 50mm diameter | item | 1
5.2 | Do but for waste pipes of 75mm diameter | item | 1
5.21 | Do but for sewer pipes of 160mm diameter | item | 1
5.22 | Do but for Pex pipes in 32mm isorange conduits | item | 1
5.23 | Any other builder's work not mentioned above but forming part for Builder's Work in Connection with Internal Services to Main Building/water tank/Pump room | item | 1
TOTAL CARRIED TO COLLECTION

## col 5
DESCRIPTION |  |  | RS | CS
BILL NO 5
BUILDER'S WORK IN CONNECTION WITH EXTERNAL SERVICES
COLLECTION
BROUGHT FORWARD FROM PAGE NO
5/1
5/2
5/3
TOTAL AMOUNT OF BILL NO. 5
CARRIED TO MAIN SUMMARY

## Cover
Merits Consulting Engineers Ltd
Hennessy Avenue 72249
Quatre Bornes
Tel: +230 4677119
Email: contact@meritsconsulting.mu
Brn: C13118659
Civil Aviation
BILL NO. 6
Mechanical, Electrical and Public Health Services Installation
Bill of Quantities |  |  | No 6
2025-01-27
STAGE: | 4 - Tender
Document Registration No: |  | A878_334_T0

## Index
A878 | Civil Aviation
Index
No | Project Name
A878 | Civil Aviation
Index
6.1 - PG - Preliminaries and General
6.2 - N10 - Portable Fire Extinguishers
6.3 - N13 - Sanitary Appliances / Fittings
6.4 - R11 - Foul Drainage Above Ground
6.5 - R12 - Foul Drainage Below Ground
6.6 - S10 - Cold Water
6.7 - S11 - Hot Water
6.8 - T62 AC - VRF System - Air Conditioning
6.9 - T62 FA - VRF System - Fresh Air
6.10 - U11 - Toilet Ventilation
6.11 - V12 - LV Supply
6.12 - V20 - LV Distribution
6.13 - V21 - General Lighting
6.14 - V22 - General LV Power
6.15 - V32 - Uninterruptible Power Supply
6.16 - V33 - LV Earthing and Bonding
6.17 - V40 - Emergency Lighting
6.18 - W20 - Closed Circuit Television (CCTV)
6.19 - W40 - Access Control
6.20 - W50 - Fire Detection and Alarm
6.21 - W70 - Structured Cabling System
6.22 - X10 - Lifts
6.23 - LF - Light Fittings
6.24 - FS - Fire Stopping
6.25 - TC - Testing & Commissioning
6.26 - RD - Record Documentation
6.27 - PS - Provisional Sums

## 6.1
A878 | Civil Aviation
6.1 - PG - Preliminaries and General
Schedule of Quantities
ITEM | DESCRIPTION | UNIT | QTY | RATE | AMOUNT
PREAMBLES
GENERALLY
This bill of quantities has been measured in accordance with the Royal Institution of Chartered Surveyors, New Rules of Measurement: Detailed of measurement for Building Works (hereafter referred to as NRM2), save and except where stipulated herein to the contrary; thus forming a bespoke schedule of rates.
Electrical Services
Item of Work and its method of measurement
1 Primary Equipment
Primary equipment is defined as plant or equipment from which a system originates, e.g. main switch board, main control box and the like and are measured in numbers.
2 Terminal equipment and Fittings
Terminal equipment and fittings are definbed as any item to which a system is distributed to e.g. luminaires, switches, actuators and the like and are measured in numbers.
3 Cable containment
Generally all cable containment to be measured inclusive of all fittings, i.e joint boxes, connectors, flanges, bends, tees, junctions, reducers, spihots, fire barriers, anti-slippage and anti-knockout clips and the like and are measured in meters.
5 Cables
Measured in meters.
6 Cable terminations and joints
Included all pots, seals, glands, lugs, connector blocks and shrouds and are measured in numbers
7 Final Circuits
Includes all containment not measured separately, junction boxes, terminations, pots, seals, glands, lug, connector blocks and shrouds. Includes fixing containment and cables in chases, surface or suspended from soffits, from primary equipment.
9 Busbar
Generally, all busbar to be measured inclusive of all fittings, i.e. connectors, flanges, bends, tees, sets, junctions, feeder units, tap-off boxes, fire barriers and the like and are measured in meters.
11 Tapes
Includes all connectors, joints, test clamps and are measured in meters.
12 Electrodes, earth rods, air terminations, termination bars
Measured in numbers
13 Fire Stopping and other associated fire protection work
Measured in numbers with respect to size of opening to be stopped, size of service stopping to be installed around, depth and fire rating.
14 Identification
Measured as an item and deemed to include plates, discs, labels, tapes, symbols, bands, charts or diagrams as specified
15 Testing
Measured as an item and deemed to include all static tests.
16 Commissioning
Measured as an item
17 System Validation
Measured as an item
18 Operation and Maintenance Manuals
Measured as in item
19 Drawings Preparation
Measured as an item and deemed include installation, co-ordination, as installed and record drawings.
20 Training
Measured as an item
21 Loose Ancillaries
Measured as an item and include keys, tools, spares, chemicals
22 Post Practical Completion Services
Measured as an item and include maintenance, adjustments, servicing and the like.
DRAWINGS
The contractor is referred to the Drawing Schedule A11 for the drawings and their revision or issue references used in the preparation of this document.
Mechanical Services
Item of Work and its method of measurement
1 Primary Equipment
Primary equipment is defined as plant or equipment from which a system originates, eg. Boiler, main storage tank, air handling unit, fan and the like and measured in numbers.
2 Terminal equipment and fittings
Terminal equipment and fittings are defined as any item to which a system is drstributed to, e.g. heat emitters, grilles, fan coil units and the like and measured in numbers.
3 Pipework
Generally all pipework to be measured inclusive of all fittings, i.e unions, cionnectors, flanges, bends, tees, junctions, reducers, test points, bosses, sockets, tappings and the like. All fittings are deemed to be included.
5 Pipe Ancillaries
Valves, strainers, expansion bellows, anchors, guides, and rollers, gullies, outlets, turndishes, traps, gends, tees, junctions, reducers, spigots, test holes and the likes and are measured in numbers.
9 Insulation and Fire Protection
Generally all insulation to pipework to be measured inclusive of all fittings, i.e. unions, connectors, flanges, bends, tees, sets, junctions, reducers, test points, bosses, sockets, tappings and the like and are measured in meters.
11 Insulation and Fire Protection to pipe ancillaries
Valves, strainers, expansion bellows, guillies, outlets, turndishes, traps, pipe sleeves and the like and are measured in numbers.
12 Insulation and Fire Protection to Ventilation Ducts
Generally all insulations to ductwork to be measured inclusive of all fittings i.e. connectors, flanges, bends, tees sets, junctions, reducers, spigots, test holes and the like, on the external girth of the duct to be insulated and are measured in m².
14 Insulation and fire protection to equipment
insulation to equipment measured separatelly where not given in the description o fthe items to which it relates and are measured in m².
15 Fire Stopping
Measured in numbers with respect to size of opening to be stopped, size of service stopping to be installed around, depth and fire rating.
16 Identification
Measured as an item and deemed to include plates, discs, labels, tapes, symbols, bands, charts or diagrams as specified
17 Testing
Measured as an item and deemed to include chemical treatment, purging, sterilisation, pressure testing and other static and pre functional tests.
18 Commissioning
Measured as an item and deemed to include all final balancing, calibration and setting to work
19 System Validation
Measured as an item
20 Operation and Maintenance Manuals
Measured as an item
21 Drawing Preparation
Measured as an item and deemed to include installation, co-ordination, as installed and record drawings
22 Training
Measured as an item
23 Loose Ancillaries
Measured as an item to include keys, tools, spares, chemicals and the like.
24 Post-completion services
Measured as an item and include maintenance, adjustments, servicing and the like.
Drainage Above Ground
1 Pipework
Measured in meters over all fittings
2 Pipework Ancillaries
Ancillaries include valves, non-return flaps, traps an dthe like and ae measured in numbers.
3 Pipe sleeves through walls, floors and ceiling
Measured in numbers
6 Fittings and Accessories
Measured in numbers
7 Marking, position of and leaving or forming all holes, mortices, chases and the like required in the structure
Measured as an item
8 Identification
Measured as an item and deemed to include plates, discs, labels, tapes, symbols, bands, charts or diagrams as specified
9 Testing and Commissioning
Measured as an item
10 Preparing Drawings
Measured as an item and deemed include installation, co-ordination, as installed and record drawings.
11 Operation & Maintenance Manual
Measured as an item
Drainage Below Ground
1 Drains Runs
Drain runs are measured in meters from external face of manhole to external face of manhole or accessory.
3 Accessories
Accessories are measured in numbers and include gullies, traps, inspection shoes fresh air inlets, non-return flaps, valves, rodding eyes and the like and are deemed to include gratings, covers, frames, baskets, filters and other integral and or associated fittings.
5 Pumps
Measured in numbers
Septic tanks, other tanks and pits
Measured in numbers
17 Testing and Commissioning
Measured as an item. Provision of water and other supplies is deemed included. Provision of test certificates is deemed included.
DRAWINGS
The contractor is referred to the Drawing Schedule A11 for the drawings and their revision or issue references used in the preparation of this document.
This bill of quantities is construed to cover all obligations and requirements of the General Conditions of Contract, Project Specification, A64 General Conditions and any liabilities not covered elsewhere.
ABBREVIATIONS
Where the following abbreviations have been used in this Bill of Quantities, they shall have the meanings as indicated below:
hr — hour
kg — kilogramme
t — tonne
kN — kilonewton
kW — kilowatt
m — linear metre
m² — square metre
m3 — cubic metre
mm — millimetre
mm2 — square millimetre
mm3 — cubic millimetre
Pa — Pascal
MPa — Mega Pascal
DN — Nominal Diameter
" — inch
BTU — British Themal Units
nr — number
wk — week
BQ — bill of quantities
BQBS — BQ breakdown structure
RIBA — Royal Institute of British Architects
RICS — Royal Institution of Chartered Surveyors
WBS — work breakdown structure
Sub-Contractors Preliminaries & General Allowances
Allow all your preliminaries & General Allowances required as detailed in Specification A64 and broken down as follows:
1.2.1 MANAGEMENT AND STAFF
6.1.1 | Project Specific Management and Staff | item | 1
6.1.2 | Staff Travel | item | 1
1.2.2 SITE ESTABLISHMENT
6.1.3 | Site Storage & Offices | item | 1
6.1.4 | Temporary Works in connection with site establishment | item | 1
6.1.5 | Furniture and Equipment | item | 1
6.1.6 | IT Systems | item | 1
6.1.7 | Consumables & Sundries | item | 1
1.2.3 TEMPORARY SERVICES
6.1.8 | Temporary Water, electricity and communication supply | item | 1
1.2.6 CONTROL AND PROTECTION
6.1.9 | Survey, inspection and monitoring | item | 1
6.1.10 | Setting out | item | 1
6.1.11 | Protection of Works | item | 1
6.1.12 | Samples | item | 1
1.2.7 MECHANICAL PLANT
6.1.13 | Tools and measuring instruments | item | 1
1.2.8 TEMPORARY WORKS
6.1.14 | Access Scafolding | item | 1
6.1.15 | Temporary Works | item | 1
1.2.9 SITE RECORDS
6.1.16 | Site Records | item | 1
1.2.10 COMPLETION AND POST COMPLETION REQUIREMENT
6.1.17 | Testing & Commissioning Plan | item | 1
6.1.18 | Handover | item | 1
1.2.11 CLEANING
6.1.19 | Site Tidy | item | 1
1.2.12 FEES & CHARGES
6.1.20 | Charges | item | 1
1.2.14 INSURANCES
6.1.21 | Insurances | item | 1
1.2.15 LIAISON & COORDINATION
6.1.22 | Liaise and coordinate with other trades/contractors | item | 1
TOTAL CARRIED TO MAIN SUMMARY OF BILL No. 6

## 6.2
A878 | Civil Aviation
6.2 - N10 - Portable Fire Extinguishers
Schedule of Quantities
ITEM | DESCRIPTION | UNIT | QTY | RATE | AMOUNT
PORTABLE FIRE EXTINGUISHERS (N10)
Supply and install portable fire extinguishers as described in specification N10, tender drawings and broken down as follows:
GROUND FLOOR
1. PRIMARY EQUIPMENT
6.2.1 | FED - ABC Dry Powder Fire Extinguisher - 4kg - 21A/113B | nr | 2
6.2.2 | FEC - Carbon Dioxide Fire Extinguisher - 5kg - 55B | nr | 2
6.2.3 | Ceiling Mounted Dry Powder Fire Extinguisher. Capacity: 10 kg. Area of protection: 4 to 5 sqm | nr | 4
16. IDENTIFICATION
6.2.4 | Plastic Signage - Fire Extinguisher | nr | 4
6.2.5 | Plastic Signage - No smoking | nr | 1
FIRST FLOOR
1. PRIMARY EQUIPMENT
6.2.6 | FED - ABC Dry Powder Fire Extinguisher - 4kg - 21A/113B | nr | 2
6.2.7 | FEC - Carbon Dioxide Fire Extinguisher - 5kg - 55B | nr | 2
6.2.8 | Ceiling Mounted Dry Powder Fire Extinguisher. Capacity: 10 kg. Area of protection: 4 to 5 sqm | nr | 2
16. IDENTIFICATION
6.2.9 | Plastic Signage - Fire Extinguisher | nr | 4
6.2.10 | Plastic Signage - No Smoking | nr | 1
SITE
1. PRIMARY EQUIPMENT
6.2.11 | Galvanised pole 50 mm × 50 mm (3m height) | nr | 1
16. IDENTIFICATION
6.2.12 | Plastic Signage - Assembly Point | nr | 1
TOTAL CARRIED TO MAIN SUMMARY OF BILL No. 6

## 6.3
A878 | Civil Aviation
6.3 - N13 - Sanitary Appliances / Fittings
Schedule of Quantities
ITEM | DESCRIPTION | UNIT | QTY | RATE | AMOUNT
SANITARY APPLIANCES / FITTINGS (N13)
Take delivery and install appliances/fittings as described in specification N13, tender drawings and broken down as follows:
4. FIXTURES, FITTINGS OR EQUIPMENT SUPPLIED BY THE EMPLOYER
Ground Floor
6.3.1 | WC - Water Closet (Pan, Cistern, Cover, hand spray c/w all necessary accessories) | nr | 3
6.3.2 | U - Urinal (c/w all necessary accessories) | nr | 1
6.3.3 | WHB - Wash Hand Basin (c/w all necessary accessories) | nr | 3
First Floor
6.3.4 | WC - Water Closet (Pan, Cistern, Cover, hand spray c/w all necessary accessories) | nr | 2
6.3.5 | WHB - Wash Hand Basin (c/w all necessary accessories) | nr | 2
6.3.6 | SSB - Stainless Steel Basin (c/w all necessary accessories) | nr | 1
6.3.7 | SH- Shower head (c/w all necessary accessories) | nr | 2
Disabled Toilet on Ground Floor
6.3.8 | WC - Water Closet (Pan, Cistern, Cover, handles, hand spray c/w all necessary accessories) | nr | 1
6.3.9 | WHB - Wash Hand Basin (c/w all necessary accessories) | nr | 1
TOTAL CARRIED TO MAIN SUMMARY OF BILL No. 6

## 6.4
A878 | Civil Aviation
6.4 - R11 - Foul Drainage Above Ground
Schedule of Quantities
ITEM | DESCRIPTION | UNIT | QTY | RATE | AMOUNT
FOUL DRAINAGE ABOVE GROUND (R11)
Supply and install Drainage above Ground as per specification R11, tender drawings and broken down as follows:
1. PIPEWORK
Waste & Sewer Stack Pipes c/w Fittings & Supports
6.4.1 | CPVC PN6 DN50 | m | 10
6.4.2 | uPVC PN6 DN50 | m | 40
6.4.3 | uPVC PN6 DN110 | m | 20
Waste & Sewer Branch Pipes c/w Fittings & Supports
6.4.4 | CPVC PN6 DN50 | m | 2
6.4.5 | uPVC PN6 DN50 | m | 8
6.4.6 | uPVC PN6 DN110 | m | 5
Waste Pipes run in slab c/w Fittings & Supports
6.4.7 | uPVC PN16 DN50 | m | 10
2. PIPEWORK ANCILLARIES
6.4.8 | PFDH - PVC Floor Drain Flange DN50 Lateral Outlet | nr | 9
6.4.9 | WP - Extendable pan connector & fin DN105; length: 600mm | nr | 6
6.4.10 | PBT - Bottle Trap PVC DN50 | nr | 9
6.4.11 | SD- Linear Shower Drain; Length: 600mm | nr | 2
6.4.12 | VC - Vent Cowl PVC DN50 complete with insect screen | nr | 5
6.4.13 | VC - Vent Cowl PVC DN110 complete with insect screen | nr | 2
6.4.14 | RE - Rodding Eye uPVC DN50 | nr | 3
6.4.15 | RE - Rodding Eye uPVC DN110 | nr | 3
TOTAL CARRIED TO MAIN SUMMARY OF BILL No. 6

## 6.5
A878 | Civil Aviation
6.5 - R12 - Foul Drainage Below Ground
Schedule of Quantities
ITEM | DESCRIPTION | UNIT | QTY | RATE | AMOUNT
DRAINAGE BELOW GROUND (R12)
Supply and install Drainage below Ground as per specification R12 and broken down as follows:
1. DRAIN RUNS
Buried Pipes c/w Fittings & Supports
6.5.1 | uPVC PN10 DN50 | m | 20
6.5.2 | uPVC SN8 DN110 RRJ | m | 10
6.5.3 | uPVC SN8 DN160 RRJ | m | 65
4. ACCESSORIES
6.5.4 | GU - Gully Trap Polyethylene DN110 | nr | 4
6.5.5 | Fibreglass Grease Trap. Capacity: 500 l | nr | 1
6.5.6 | RE - Rodding Eye uPVC PN10 DN50 | nr | 2
6.5.7 | RE - Rodding Eye uPVC SN8 DN160 | nr | 4
16. CONNECTIONS
6.5.8 | Liaise with WMA and obtain connection to existing WMA sewer manhole | item | 1
TOTAL CARRIED TO MAIN SUMMARY OF BILL No. 6

## 6.6
A878 | Civil Aviation
6.6 - S10 - Cold Water
Schedule of Quantities
ITEM | DESCRIPTION | UNIT | QTY | RATE | AMOUNT
COLD WATER (S10)
Supply and install cold water distribution system as described in specification S10, tender drawings and broken down as follows:
1. Primary Equiment
6.6.1 | CWP - Cold Water Pump c/w pressure vessel; Flow Rate: 4 m3/h @ 4 bar | nr | 1
6.6.2 | Electrical cabling and conduit associated with the pump to isolator switch | m | 10
6.6.3 | fs - Float sensor for level controller | nr | 2
6.6.4 | Electronic water level indicator | nr | 1
2. PIPEWORK
6.6.5 | PE-HD PN10 DN32 c/w fittings, supports and accessories | m | 10
6.6.6 | PE-HD PN10 DN40 c/w fittings, supports and accessories | m | 10
6.6.7 | PE-HD PN10 DN50 c/w fittings, supports and accessories | m | 40
6.6.8 | Pex-A Ø12/16mm c/w Ø25mm isorange conduit, fittings, supports and accessories | m | 80
6.6.9 | uPVC PN10 DN25 c/w fittings, supports and accessories | m | 25
6.6.10 | uPVC PN10 DN40 c/w fittings, supports and accessories | m | 40
6.6.11 | uPVC PN10 DN50 c/w fittings, supports and accessories | m | 10
3. PIPE ANCILLARIES
6.6.12 | IV - Isolating Valve PN16 DN25 | nr | 12
6.6.13 | IV - Isolating Valve PN16 DN32 | nr | 2
6.6.14 | IV - Isolating Valve PN16 DN40 | nr | 3
6.6.15 | IV - Isolating Valve PN16 DN50 | nr | 3
6.6.16 | NRV - Swing Check Valve PN16 DN50 | nr | 4
6.6.17 | FV - Float Valve PN16 DN32 | nr | 1
6.6.18 | PRV - Pressure Reducing Valve PN16 DN25 | nr | 1
6.6.19 | Pressure Gauge (0 - 16 bar) | nr | 1
6.6.20 | AAR - Automatic Air Relief Valve PN10 DN25 | nr | 2
6.6.21 | EXJ - Flanged Rubber Flexible Expansion Joint PN16 DN50 | nr | 2
6.6.22 | FV1 - Foot Valve PN16 DN50 | nr | 1
6.6.23 | B.Tap - Bib Tap DN25 | nr | 2
6.6.24 | WM - Pulse Type Water Meter DN32 | nr | 1
6.6.25 | sv - 2-way Solenoid Valve DN50 c/w control panel & cabling | nr | 1
6.6.26 | STR- Y-Strainer PN16 DN50 | nr | 1
6.6.27 | CAV - Chrome Angle Valve PN16 DN16 | nr | 17
6.6.28 | BFH - SS304 Braided Flexible Hose DN16; Length: 600mm | nr | 17
6.6.29 | M - 3 port manifold complete with regulating valves | nr | 7
6.6.30 | Polyethylene Valve Box | nr | 4
6.6.31 | PPF - Puddle Flange PVC DN32; Length: 800mm | nr | 1
6.6.32 | PPF - Puddle Flange PVC DN50; Length: 800mm | nr | 1
6.6.33 | PPF - Puddle Flange PVC DN90; Length: 800mm | nr | 1
TOTAL CARRIED TO MAIN SUMMARY OF BILL No. 6

## 6.7
A878 | Civil Aviation
6.7 - S11 - Hot Water
Schedule of Quantities
ITEM | DESCRIPTION | UNIT | QTY | RATE | AMOUNT
HOT WATER (S11)
Supply and install hot water distribution system as described in specification S11, tender drawings and broken down as follows:
1. Primary Equiment
6.7.1 | Pre-Heated Pressure Solar Water Heater; Capacity: 300L. | nr | 2
2. PIPEWORK
6.7.2 | cPVC PN25 DN40 c/w fittings, supports and accessories | m | 10
6.7.3 | PPR PN16 DN40 c/w fittings, supports and accessories | m | 30
6.7.4 | Pex-A Ø12/16mm c/w Ø25mm isorange conduit, fittings, supports and accessories | m | 35
6.7.5 | Copper pipe Ø28mm c/w 13mm insulation, fittings, supports, paint and accessories | m | 40
3. PIPE ANCILLARIES
6.7.6 | IV - Isolating Valve PN16 DN25 | nr | 4
6.7.7 | IV - Isolating Valve PN16 DN40 | nr | 8
6.7.8 | NRV - Swing Check Valve PN16 DN40 | nr | 6
6.7.9 | TMV - Thermostatic Mixing valve PN16 DN40 | nr | 2
6.7.10 | P&T- Pressure & Temperature Relief valve PN16 DN25 | nr | 2
6.7.11 | AAR - Automatic Air Relief Valve PN16 DN25 | nr | 2
6.7.12 | CAV - Chrome Angle Valve PN16 DN25 | nr | 3
6.7.13 | BFH - SS304 Braided Flexible Hose DN20; Length: 600mm | nr | 3
6.7.14 | M -2 port manifold complete with regulating valves | nr | 2
TOTAL CARRIED TO MAIN SUMMARY OF BILL No. 6

## 6.8
A878 | Civil Aviation
6.8 - T62 AC - VRF System - Air Conditioning
Schedule of Quantities
ITEM | DESCRIPTION | UNIT | QTY | RATE | AMOUNT
T62 - VRF System - Air Conditioning
Supply, install, test & commission VRF System as per specification T62, tender drawings, and broken down as follows:
1. PRIMARY EQUIPMENT
6.8.1 | VRF Outdoor Unit - Cooling Capacity: 44.8 kWc | nr | 2
2. TERMINAL EQUIPMENT AND FITTINGS
1WC: 1-Way Cassette Type Indoor Unit c/w drain pump
6.8.2 | Cooling Capacity - 2.2 kWc | nr | 3
CCD: Medium Static Ceiling Concealed Ducted Unit
6.8.3 | Cooling Capacity - 2.8 kWc | nr | 1
6.8.4 | Cooling Capacity - 3.6 kWc | nr | 2
6.8.5 | Cooling Capacity - 4.5 kWc | nr | 3
6.8.6 | Cooling Capacity - 8.2 kWc | nr | 1
6.8.7 | Cooling Capacity - 10.6 kWc | nr | 2
RSAD - Rectangular Supply Air Grille c/w butterfly damper
6.8.8 | Dim: 400x150mm | nr | 10
6.8.9 | Dim: 600x150mm | nr | 6
6.8.10 | Dim: 600x200mm | nr | 4
6.8.11 | Dim: 600x300mm | nr | 2
6.8.12 | RRAG - Rectangular Return Air Grille
6.8.13 | Dim: 600x600mm | nr | 9
3. PIPEWORK
Refrigerant Pipe c/w all fittings, accessories and supports
6.8.14 | Liquid Refrigerant Pipe | m | 150
6.8.15 | Gas Refrigerant Pipe | m | 150
Condensate drain pipe c/w all fittings, accessories & supports
6.8.16 | uPVC PN6 DN25 | m | 80
6.8.17 | uPVC PN6 DN32 | m | 20
6.8.18 | uPVC PN6 DN50 | m | 10
6.8.19 | Sleeves c/w all fittings, accessories and supports
6.8.20 | uPVC DN110 | m | 10
5. PIPE ANCILLIARIES
6.8.21 | Y-Branch | nr | 20
6.8.22 | 1000x200mm Solid Bottom Galvanised Metal Sheet c/w cover | m | 15
6.8.23 | uPVC PN6 DN32 U-trap for condensate drain pipe | nr | 12
CARRIED FORWARD
BROUGHT FORWARD
6. VENTILATION DUCTS
GMS Duct c/w fittings, connection canvas, accessories, and supports
6.8.24 | Dim: 250 x 225mm | m | 10
6.8.25 | Dim: 250 x 250mm | m | 10
6.8.26 | Dim: 325 x 300mm | m | 10
6.8.27 | Dim: 350 x 325mm | m | 5
6.8.28 | Dim: 450 x 425mm | m | 20
6.8.29 | Dim: 175 x 150mm | m | 10
6.8.30 | Dim: 225 x 200mm | m | 10
Aluminium Flexible Duct c/w fittings, accessories, & supports
6.8.31 | Diameter: 200mm | m | 22
6.8.32 | Diameter: 300mm | m | 9
8. DUCT ANCILLARIES
6.8.33 | Plenum box for Medium Ceiling Concealed Ducted Unit | nr | 18
VCD - Volume Control Damper
6.8.34 | Dim: 175 x 150mm | nr | 1
6.8.35 | Dim: 250 x 250mm | nr | 2
6.8.36 | Dim: 325 x 300mm | nr | 3
6.8.37 | Dim: 450 x 425mm | nr | 3
9. INSULATION
Closed Cell NBR Foam Sleeve:
6.8.38 | 13mm thick for condensate pipework | m | 110
6.8.39 | 19mm thick for liquid refrigerant pipework | m | 150
6.8.40 | 19mm thick for gas refrigerant pipework | m | 150
6.8.41 | 19mm thick nitrile rubber insulation for GMS duct | m | 75
25. CONTROL
6.8.42 | Centralised controller for VRF system | Set | 1
6.8.43 | Wired controller c/w uPVC sleeves, conduits and accessories | nr | 12
26. CABLING
6.8.44 | Electrical cabling between waterproof isolator switch and VRF outdoor unit c/w PVC sleeves, supports and accessories | nr | 2
6.8.45 | Electrical cabling / communication cable between VRF outdoor unit and each VRF indoor units c/w PVC sleeves, conduits, supports and accessories | nr | 12
6.8.46 | Electrical cabling between DP switch and VRF indoor unit c/w conduits, supports and accessories | nr | 12
6.8.47 | Electrical cabling between wired controller and VRF indoor unit c/w conduits, supports and accessories | nr | 12
TOTAL CARRIED TO MAIN SUMMARY OF BILL No. 6

## 6.9
A878 | Civil Aviation
6.9 - T62 FA - VRF System - Fresh Air
Schedule of Quantities
ITEM | DESCRIPTION | UNIT | QTY | RATE | AMOUNT
T62 - VRF System - Fresh Air
Supply, install, test & commission VRF System as per specification T62, tender drawings, and broken down as follows:
1. PRIMARY EQUIPMENT
6.9.1 | VRF Outdoor Unit - Cooling Capacity: 22.4 kWc | nr | 2
2. TERMINAL EQUIPMENT AND FITTINGS
FAIU: Fresh Air Intake Unit c/w drain pump
6.9.2 | Cooling Capacity - 14.1 kWc | nr | 2
CSAD - Circular Supply Air Diffuser c/w butterfly damper
6.9.3 | Supply air flow (SAF): 20 m3/h | nr | 3
6.9.4 | Supply air flow (SAF): 25 m3/h | nr | 2
6.9.5 | Supply air flow (SAF): 40 m3/h | nr | 1
6.9.6 | Supply air flow (SAF): 45 m3/h | nr | 1
6.9.7 | Supply air flow (SAF): 60 m3/h | nr | 2
6.9.8 | Supply air flow (SAF): 65 m3/h | nr | 2
6.9.9 | Supply air flow (SAF): 70 m3/h | nr | 1
6.9.10 | Supply air flow (SAF): 135 m3/h | nr | 1
6.9.11 | Supply air flow (SAF): 160 m3/h | nr | 1
6.9.12 | Supply air flow (SAF): 185 m3/h | nr | 1
6.9.13 | Supply air flow (SAF): 210 m3/h | nr | 2
RSAG - Rectangular Intake Air Grille c/w butterfly damper
6.9.14 | Supply air flow (SAF): 900 m3/h Dim: 850x250mm | nr | 2
6.9.15 | MERV 13 Removable Air Filter at inlet of Fresh Air Intake Unit c/w filter support box and other accessories | nr | 2
3. PIPEWORK
Refrigerant Pipe c/w all fittings, accessories and supports
6.9.16 | Liquid Refrigerant Pipe | m | 70
6.9.17 | Gas Refrigerant Pipe | m | 70
Condensate drain pipe c/w all fittings, accessories & supports
6.9.18 | uPVC PN6 DN32 | m | 20
5. PIPE ANCILLIARIES
6.9.19 | uPVC PN6 DN32 U-trap for condensate drain pipe | nr | 2
6.9.20 | Galvanised metal tray c/w cover Dim: 200x100mm | m | 15
CARRIED FORWARD
BROUGHT FORWARD
6. VENTILATION DUCTS
GMS Duct c/w fittings, connection canvas, accessories, and supports
6.9.21 | Diameter: 100mm | m | 60
6.9.22 | Diameter: 150mm | m | 20
6.9.23 | Diameter: 200mm | m | 20
6.9.24 | Diameter: 300mm | m | 20
Aluminium Flexible Duct c/w fittings, accessories, & supports
6.9.25 | Diameter: 100mm | m | 8
6.9.26 | Diameter: 160mm | m | 1
8. DUCT ANCILLARIES
6.9.27 | Plenum box for Fresh Air Intake Unit | nr | 4
VCD - Volume Control Damper
6.9.28 | Diameter: 100mm | nr | 15
6.9.29 | Diameter: 150mm | nr | 2
6.9.30 | Diameter: 300mm | nr | 2
9. INSULATION
Closed Cell NBR Foam Sleeve:
6.9.31 | 19mm thick for liquid refrigerant pipework | m | 70
6.9.32 | 19mm thick for gas refrigerant pipework | m | 70
6.9.33 | 19mm thick nitrile rubber insulation for GMS duct | m | 120
6.9.34 | 13mm thick for condensate pipework | m | 20
25. CONTROL
6.9.35 | Wired controller c/w uPVC sleeves, conduits, and accessories | nr | 2
26. CABLING
6.9.36 | Electrical cabling between waterproof isolator switch and VRF outdoor unit c/w PVC sleeves, supports and accessories | nr | 2
6.9.37 | Electrical cabling between VRF outdoor unit and fresh air intake unit c/w PVC sleeves, conduits, supports and accessories | nr | 2
6.9.38 | Electrical cabling between DP switch and fresh air intake unit c/w conduits, supports and accessories | nr | 2
6.9.39 | Electrical cabling between wired controller and fresh air intake unit c/w conduits, supports and accessories | nr | 2
TOTAL CARRIED TO MAIN SUMMARY OF BILL No. 6

## 6.10
A878 | Civil Aviation
6.10 - U11 - Toilet Ventilation
Schedule of Quantities
ITEM | DESCRIPTION | UNIT | QTY | RATE | AMOUNT
TOILET VENTILATION (U11)
Supply and install toilet ventilation as described in specification U11, tender drawings and broken down as follows:
1. PRIMARY EQUIPMENT
6.10.1 | IEF - Inline Extractor Fan - EAF: 207 m3/h @ 100 Pa | nr | 1
6.10.2 | IEF - Inline Extractor Fan - EAF: 252 m3/h @ 100 Pa | nr | 3
6.10.3 | IEF - Inline Extractor Fan - EAF: 342 m3/h @ 100 Pa | nr | 3
6.10.4 | Electrical cabling and conduit associated with extractor fan to electrical power point | m | 70
6.10.5 | 24hr digital timer, 2P25A NO Contactor, Fuse 2A c/w enclosure for Extractor Fan | item | 1
2. TERMINAL EQUIPMENT AND FITTINGS
6.10.6 | Rectangular louvre grille c/w insect grille; EAF: 300m3/h; Length: 300x150mm | nr | 4
6.10.7 | Rectangular louvre grille c/w insect grille; EAF: 400m3/h; Length: 400x200mm | nr | 2
6.10.8 | CEG - Circular extract air grille; EAF: 126 m3/h | nr | 12
6.10.9 | CEG - Circular extract air grille; EAF: 207 m3/h | nr | 1
6. VENTILATION DUCT
6.10.10 | UCD - uPVC Duct DN110 c/w fittings, accessories & supports | m | 20
6.10.11 | UCD - uPVC Duct DN160 c/w fittings, accessories & supports | m | 5
6.10.12 | UCD - uPVC Duct DN200 c/w fittings, accessories & supports | m | 20
6.10.13 | DF - Flexible Duct Aluminium DN125mm c/w accessories and supports | m | 20
8. DUCT ANCILLARIES
6.10.14 | CVCD - Circular Volume Control Damper; EAF: 126 m3/h | nr | 12
6.10.15 | CVCD - Circular Volume Control Damper; EAF: 207 m3/h | nr | 1
6.10.16 | CBD - Circular Backdraft Damper DN160 | nr | 3
6.10.17 | CBD - Circular Backdraft Damper DN200 | nr | 2
6.10.18 | ATT - Attenuator DN200; Length: 600mm | nr | 1
| TOTAL CARRIED TO MAIN SUMMARY OF BILL No. 6 |  |  |  | 0

## 6.11
A878 | Civil Aviation
6.11 - V12 - LV Supply
Schedule of Quantities
ITEM | DESCRIPTION | UNIT | QTY | RATE | AMOUNT
- 6.11 - V12 - LV Supply
Supply and install LV system as described in specification V12, tender drawings and broken down as follows:
3. CABLE CONTAINMENT
SLEEVES
6.11.1 | PVC HD DN110mm - From existing manhole to building | m | 40
6.11.2 | PVC HD DN63mm - From electrical riser to LV manhole | m | 21
6.11.3 | PVC HD DN63mm - From electrical riser to LV manhole | m | 17
6.11.4 | PVC HD DN63mm - From electrical riser to pump room | m | 15
6.11.5 | PE HD DN32mm - From LV manhole to boom gate | m | 15
6.11.6 | PE HD DN32mm - From LV manhole to boom gate | m | 15
5. CABLES
FEEDER CABLE
6.11.7 | Installation existing feeder cable 4C x 50 mm² Cu/XLPE/SWA/PVC from existing manhole to electrical distribiton board, MDB including all necessarry connections | item | 1
TOTAL CARRIED TO MAIN SUMMARY OF BILL No. 6

## 6.12
A878 | Civil Aviation
6.12 - V20 - LV Distribution
Schedule of Quantities
ITEM | DESCRIPTION | UNIT | QTY | RATE | AMOUNT
- 6.12 - V20 - LV Distribution
Supply and install LV system as described in specification V20, tender drawings and broken down as follows:
1. PRIMARY EQUIPMENT
6.12.1 | Electrical distrbution board, MDB | nr | 1
6.12.2 | Electrical distrbution board, DB-GF | nr | 1
6.12.3 | Electrical distrbution board, DB Pumproom | nr | 1
2. TERMINAL EQUIPMENT AND FITTINGS
6.12.4 | Isolator 4P 25A | nr | 2
6.12.5 | Isolator 4P 40A | nr | 1
6.12.6 | Isolator 4P 100A | nr | 2
6.12.7 | Three phase industrial socket 3P+N+E 63A c/w plugs | nr | 1
3. CABLE CONTAINMENT
GROUND FLOOR
6.12.8 | Cable tray LV CT 200mm - Horizontal distribution | m | 25
6.12.9 | Cable tray LV CT 200mm - Vertical distribution | m | 10
FIRST FLOOR
6.12.10 | Cable tray LV CT 200mm - Horizontal distribution | m | 30
6.12.11 | Cable tray LV CT 200mm - Vertical distribution | m | 15
5. CABLES
FEEDER CABLES
6.12.12 | 5C x 6 mm² Cu/XLPE/PVC From MDB to DB-GF | m | 29
6.12.13 | 3C x 6 mm² Cu/XLPE/SWA/PVC From DB-GF to DB Pumproom | m | 34
6.12.14 | 5C x 6 mm² Cu/PVC/PVC From MDB to Lift | m | 17
6.12.15 | 5C x 4 mm² Cu/PVC/PVC From MDB to VRV 01 | m | 45
6.12.16 | 5C x 4 mm² Cu/PVC/PVC From MDB to VRV 02 | m | 49
6.12.17 | 5C x 4 mm² Cu/PVC/PVC From MDB to Fresh Air VRV 01 | m | 49
6.12.18 | 5C x 4 mm² Cu/PVC/PVC From MDB to Fresh Air VRV 02 | m | 53
6.12.19 | 5C x 6 mm² Cu/XLPE/PVC From MDB to UPS | m | 9
TOTAL CARRIED TO MAIN SUMMARY OF BILL No. 6

## 6.13
A878 | Civil Aviation
6.13 - V21 - General Lighting
Schedule of Quantities
ITEM | DESCRIPTION | UNIT | QTY | RATE | AMOUNT
- 6.13 - V21 - General Lighting
Supply and install general lighting system as described in specification V21, tender drawings and broken down as follows:
2. TERMINAL EQUIPMENT AND FITTINGS
GROUND FLOOR
6.13.1 | Light fittings (Take Delivery on Site & Install only) | nr | 63
6.13.2 | 1 Gang 1 Way Switch | nr | 7
6.13.3 | 2 Gang 1 Way Switch | nr | 2
6.13.4 | 3 Gang 1 Way Switch | nr | 2
6.13.5 | 1 Gang 2 Way Switch | nr | 4
6.13.6 | Presence detector | nr | 4
FIRST FLOOR
6.13.7 | Light fittings (Take Delivery on Site & Install only) | nr | 51
6.13.8 | 1 Gang 1 Way Switch | nr | 8
6.13.9 | 3 Gang 1 Way Switch | nr | 2
6.13.10 | Presence detector | nr | 1
PUMP ROOM
6.13.11 | Light fittings (Take Delivery on Site & Install only) | nr | 1
6.13.12 | 1 Gang 1 Way Switch (Waterproof) | nr | 1
7. FINAL CIRCUITS
GROUND FLOOR - FROM DB-GF TO FITTINGS
6.13.13 | L1 3C x 1.5 mm² Cu/PVC/PVC routed in PE HD DN25mm conduit | nr | 28
6.13.14 | L2 3C x 1.5 mm² Cu/PVC/PVC routed in PE HD DN25mm conduit | nr | 31
6.13.15 | EX1 3C x 1.5 mm² Cu/PVC/PVC routed in PE HD DN25mm conduit | nr | 4
6.13.16 | ML1 3C x 1.5 mm² Cu/PVC/PVC + 1C x 1.5 mm² Cu/PVC routed in PE HD DN25mm conduit | nr | 4
6.13.17 | Switch Points 3C x 1.5 mm² Cu/PVC/PVC routed in PE HD DN25mm conduit | nr | 15
FIRST FLOOR - FROM MDB TO FITTINGS
6.13.18 | L1 3C x 1.5 mm² Cu/PVC/PVC routed in PE HD DN25mm conduit | nr | 20
6.13.19 | L2 3C x 1.5 mm² Cu/PVC/PVC routed in PE HD DN25mm conduit | nr | 31
6.13.20 | ML1 3C x 1.5 mm² Cu/PVC/PVC + 1C x 1.5 mm² Cu/PVC routed in PE HD DN25mm conduit | nr | 1
6.13.21 | Switch Points 3C x 1.5 mm² Cu/PVC/PVC routed in PE HD DN25mm conduit | nr | 10
PUMP ROOM - FROM DB PUMPROOM TO FITTINGS
6.13.22 | L1 3C x 1.5 mm² Cu/PVC/PVC routed in PE HD DN25mm conduit | nr | 1
6.13.23 | Switch Points 3C x 1.5 mm² Cu/PVC/PVC routed in PE HD DN25mm conduit | nr | 1
TOTAL CARRIED TO MAIN SUMMARY OF BILL No. 6

## 6.14
A878 | Civil Aviation
6.14 - V22 - General LV Power
Schedule of Quantities
ITEM | DESCRIPTION | UNIT | QTY | RATE | AMOUNT
- 6.14 - V22 - General LV Power
Supply and install general LV power as described in specification V22, tender drawings and broken down as follows:
2. TERMINAL EQUIPMENT AND FITTINGS
GROUND FLOOR
6.14.1 | 13A BS Switched Single Socket Outlet | nr | 22
6.14.2 | 13A BS Switched Double Socket Outlet | nr | 7
6.14.3 | 16A French Double Socket Outlet | nr | 4
6.14.4 | Switched Fuse Connection Unit 6A | nr | 10
6.14.5 | Unswitched Fuse Connection Unit 13A | nr | 5
6.14.6 | Double Pole Switch 20A | nr | 3
6.14.7 | Cable Outlet | nr | 4
FIRST FLOOR
6.14.8 | 13A BS Switched Single Socket Outlet | nr | 9
6.14.9 | 13A BS Switched Double Socket Outlet | nr | 5
6.14.10 | 13A BS & 16A French Double Socket Outlet | nr | 9
6.14.11 | Switched Fuse Connection Unit 6A | nr | 3
6.14.12 | Unswitched Fuse Connection Unit 13A | nr | 6
6.14.13 | Cable Outlet | nr | 2
PUMPROOM
6.14.14 | 13A BS Switched Single Socket Outlet (Waterproof) | nr | 1
6.14.15 | Isolator 2P 20A | nr | 1
3. CABLE CONTAINMENT
GROUND FLOOR
6.14.16 | Double compartment trunking 130 x 50mm | m | 85
FIRST FLOOR
6.14.17 | Double compartment trunking 130 x 50mm | m | 10
7. FINAL CIRCUITS
GROUND FLOOR - FROM DB-GF TO FITTINGS
6.14.18 | S1 3C x 2.5 mm² Cu/PVC/PVC | nr | 13
6.14.19 | S2 3C x 2.5 mm² Cu/PVC/PVC | nr | 7
6.14.20 | S3 3C x 2.5 mm² Cu/PVC/PVC | nr | 3
6.14.21 | S4 3C x 2.5 mm² Cu/PVC/PVC | nr | 6
6.14.22 | S5 3C x 2.5 mm² Cu/PVC/PVC | nr | 8
6.14.23 | S6 3C x 2.5 mm² Cu/PVC/PVC | nr | 3
6.14.24 | FAP 3C x 2.5 mm² Cu/PVC/PVC | nr | 1
6.14.25 | HD1 3C x 2.5 mm² Cu/PVC/PVC | nr | 1
6.14.26 | HD2 3C x 2.5 mm² Cu/PVC/PVC | nr | 1
6.14.27 | HD3 3C x 2.5 mm² Cu/PVC/PVC | nr | 1
6.14.28 | HD4 3C x 2.5 mm² Cu/PVC/PVC | nr | 1
CARRIED FORWARD
BROUGHT FORWARD
6.14.29 | AC1 3C x 2.5 mm² Cu/PVC/PVC | nr | 1
6.14.30 | AC2 3C x 2.5 mm² Cu/PVC/PVC | nr | 1
6.14.31 | AC3 3C x 2.5 mm² Cu/PVC/PVC | nr | 1
6.14.32 | AC4 3C x 2.5 mm² Cu/PVC/PVC | nr | 1
6.14.33 | AC5 3C x 2.5 mm² Cu/PVC/PVC | nr | 1
6.14.34 | AC6 3C x 2.5 mm² Cu/PVC/PVC | nr | 1
6.14.35 | AC7 3C x 2.5 mm² Cu/PVC/PVC | nr | 1
6.14.36 | AC8 3C x 2.5 mm² Cu/PVC/PVC | nr | 1
6.14.37 | AC9 3C x 2.5 mm² Cu/PVC/PVC | nr | 1
6.14.38 | EX1 3C x 2.5 mm² Cu/PVC/PVC | nr | 1
6.14.39 | EX2 3C x 2.5 mm² Cu/PVC/PVC | nr | 1
6.14.40 | EX3 3C x 2.5 mm² Cu/PVC/PVC | nr | 1
6.14.41 | EX4 3C x 2.5 mm² Cu/PVC/PVC | nr | 1
FIRST FLOOR - FROM MDB TO FITTINGS
6.14.42 | S1 3C x 2.5 mm² Cu/PVC/PVC | nr | 9
6.14.43 | S2 3C x 2.5 mm² Cu/PVC/PVC | nr | 11
6.14.44 | S3 3C x 2.5 mm² Cu/PVC/PVC | nr | 3
6.14.45 | S4 3C x 2.5 mm² Cu/PVC/PVC | nr | 1
6.14.46 | HD1 3C x 2.5 mm² Cu/PVC/PVC | nr | 1
6.14.47 | HD2 3C x 2.5 mm² Cu/PVC/PVC | nr | 1
6.14.48 | AC10 3C x 2.5 mm² Cu/PVC/PVC | nr | 1
6.14.49 | AC11 3C x 2.5 mm² Cu/PVC/PVC | nr | 1
6.14.50 | AC12 3C x 2.5 mm² Cu/PVC/PVC | nr | 1
6.14.51 | AC13 3C x 2.5 mm² Cu/PVC/PVC | nr | 1
6.14.52 | AC14 3C x 2.5 mm² Cu/PVC/PVC | nr | 1
6.14.53 | EX1 3C x 2.5 mm² Cu/PVC/PVC | nr | 1
6.14.54 | EX2 3C x 2.5 mm² Cu/PVC/PVC | nr | 1
6.14.55 | EX3 3C x 2.5 mm² Cu/PVC/PVC | nr | 1
PUMP ROOM - FROM DB PUMPROOM TO FITTINGS
6.14.56 | S1 3C x 2.5 mm² Cu/PVC/PVC | nr | 1
6.14.57 | P1 3C x 2.5 mm² Cu/PVC/PVC | nr | 1
TOTAL CARRIED TO MAIN SUMMARY OF BILL No. 6

## 6.15
A878 | Civil Aviation
6.15 - V32 - Uninterruptible Power Supply
Schedule of Quantities
ITEM | DESCRIPTION | UNIT | QTY | RATE | AMOUNT
- 6.15 - V32 - Uninterruptible Power Supply
Supply and install structured cabling as described in specification V32, tender drawings and broken down as follows:
1. PRIMARY EQUIPMENT
6.15.1 | Uninterruptible Power Supply 10 kVA Three Phase In/Out | nr | 1
6.15.2 | Electrical distribution board, SDB-UPS | nr | 1
2. TERMINAL EQUIPMENT AND FITTINGS
GROUND FLOOR
6.15.3 | 13A BS Switched Single Socket Outlet (Red) | nr | 42
6.15.4 | 16A French Single Socket Outlet (Red) | nr | 52
FIRST FLOOR
6.15.5 | 13A BS Switched Single Socket Outlet (Red) | nr | 2
6.15.6 | 16A French Single Socket Outlet (Red) | nr | 9
6.15.7 | Single phase industrial socket 1P+N+E 32A c/w plugs | nr | 4
6.15.8 | Three phase industrial socket 3P+N+E 63A c/w plugs | nr | 1
5 Cables
FEEDER CABLES
6.15.9 | 5C x 6 mm² Cu/XLPE/PVC From UPS to SDB UPS | m | 9
7 Final Circuits
GROUND FLOOR - FROM SDB-UPS TO FITTINGS
6.15.10 | U1 3C x 2.5 mm² Cu/PVC/PVC | nr | 18
6.15.11 | U2 3C x 2.5 mm² Cu/PVC/PVC | nr | 22
6.15.12 | U3 3C x 2.5 mm² Cu/PVC/PVC | nr | 14
6.15.13 | U4 3C x 2.5 mm² Cu/PVC/PVC | nr | 1
6.15.14 | U5 3C x 2.5 mm² Cu/PVC/PVC | nr | 1
6.15.15 | U6 3C x 2.5 mm² Cu/PVC/PVC | nr | 5
FIRST FLOOR - FROM SDB-UPS TO FITTINGS
6.15.16 | U7 3C x 2.5 mm² Cu/PVC/PVC | nr | 11
6.15.17 | DC1 3C x 2.5 mm² Cu/PVC/PVC | nr | 1
6.15.18 | DC2 3C x 2.5 mm² Cu/PVC/PVC | nr | 1
6.15.19 | DC3 3C x 2.5 mm² Cu/PVC/PVC | nr | 1
6.15.20 | DC4 3C x 2.5 mm² Cu/PVC/PVC | nr | 1
TOTAL CARRIED TO MAIN SUMMARY OF BILL No. 6

## 6.16
A878 | Civil Aviation
6.16 - V33 - LV Earthing and Bonding
Schedule of Quantities
ITEM | DESCRIPTION | UNIT | QTY | RATE | AMOUNT
- 6.16 - V33 - LV Earthing and Bonding
Supply and install LV earthing and bonding as described in specification V20, V21, V22, V33, V35, tender drawings and broken down as follows:
12. ELECTRODES, EARTH RODS, AIR TERMINATIONS, TERMINATION BARS
Raw Power
6.16.1 | Main earth bar with disconnecting links | nr | 1
6.16.2 | Earth rod copper cladded steel of Ø15 mm, length 1200 mm c/w coupling | nr | 3
6.16.3 | Earth clamp suitable for Ø15 mm earth rod and 25 mm² copper cable | nr | 3
6.16.4 | Earth Inspection Pit | nr | 1
6.16.5 | 1 x 25 mm² copper cable green/yellow from main earth bar to MDB complete with terminations | m | 10
6.16.6 | 1 x 25 mm² copper cable Green/Yellow from earth rod to main earth bar | m | 40
6.16.7 | Bare copper cable 25 mm2 from earth rod to earth rod | m | 15
6.16.8 | Equipotential bonding of all extraneous metal parts | item | 1
Clean Earth
6.16.9 | Main earth bar with disconnecting links | nr | 1
6.16.10 | Earth rod copper cladded steel of Ø15 mm, length 1200 mm c/w coupling | nr | 3
6.16.11 | Earth clamp suitable for Ø15 mm earth rod and 16 mm² copper cables | nr | 3
6.16.12 | Earth Inspection Pit | nr | 1
6.16.13 | 1 x 16 mm² copper cable green/yellow from main earth bar to equipment complete with terminations | m | 10
6.16.14 | 1 x 16 mm² copper cable Green/Yellow from earth rod to main earth bar | m | 40
6.16.15 | Bare copper cable 16 mm2 from earth rod to earth rod | m | 15
6.16.16 | Equipotential bonding of all extraneous metal parts | item | 1
TOTAL CARRIED TO MAIN SUMMARY OF BILL No. 6

## 6.17
A878 | Civil Aviation
6.17 - V40 - Emergency Lighting
Schedule of Quantities
ITEM | DESCRIPTION | UNIT | QTY | RATE | AMOUNT
- 6.17 - V40 - Emergency Lighting
Supply and install emergency lighting as described in specification V40, tender drawings and broken down as follows:
2. TERMINAL EQUIPMENT AND FITTINGS
GROUND FLOOR
6.17.1 | Emergency light | nr | 12
6.17.2 | Directional emergency exit light | nr | 5
6.17.3 | Emergency exit light | nr | 4
6.17.4 | Emergency lighting test switch | nr | 1
6.17.5 | PVC-Type Exit Signage | nr | 4
FIRST FLOOR
6.17.6 | Emergency light | nr | 11
6.17.7 | Directional emergency exit light | nr | 1
6.17.8 | Emergency exit light | nr | 1
6.17.9 | Emergency lighting test switch | nr | 1
6.17.10 | PVC-Type Exit Signage | nr | 1
7. FINAL CIRCUITS
GROUND FLOOR - FROM DB-GF TO FITTINGS
6.17.11 | EM1 3C x 1.5 mm² Cu/PVC/PVC | nr | 21
6.17.12 | Switch points 3C x 1.5 mm² Cu/PVC/PVC | nr | 1
FIRST FLOOR - FROM MDB TO FITTINGS
6.17.13 | EM1 3C x 1.5 mm² Cu/PVC/PVC | nr | 13
6.17.14 | Switch points 3C x 1.5 mm² Cu/PVC/PVC | nr | 1
TOTAL CARRIED TO MAIN SUMMARY OF BILL No. 6

## 6.18
A878 | Civil Aviation
6.18 - W20 - Closed Circuit Television (CCTV)
Schedule of Quantities
ITEM | DESCRIPTION | UNIT | QTY | RATE | AMOUNT
W20 - Closed Circuit Television
Supply and install closed circuit television as described in specification W20, W70, tender drawings and broken down as follows:
1. PRIMARY EQUIPMENT
6.18.1 | Network Video Recorder 16 channels | nr | 1
6.18.2 | Hard disk drive 4TB | nr | 1
6.18.3 | 24 Port RJ45 Cat6 Patch Panel | nr | 1
6.18.4 | 16 Port POE Data Switch | nr | 1
6.18.5 | Brush guard | nr | 1
6.18.6 | Patch cord 2m | nr | 8
2. TERMINAL EQUIPMENT AND FITTINGS
GROUND FLOOR
6.18.7 | Surface mounted Interior Integrated Dome Camera | nr | 6
6.18.8 | Monitor | nr | 1
FIRST FLOOR
6.18.9 | Surface mounted Interior Integrated Dome Camera | nr | 2
6. CABLE TERMINATIONS AND JOINTS
6.18.10 | RJ 45 Cat6 Plug | nr | 18
7. FINAL CIRCUITS
GROUND FLOOR
6.18.11 | U/UTP Cat6 routed in PE HD DN25mm conduit from data switch to camera | nr | 6
FIRST FLOOR
6.18.12 | U/UTP Cat6 routed in PE HD DN25mm conduit from data switch to camera | nr | 2
6.18.13 | U/UTP Cat6 routed in PE HD DN25mm conduit from data switch to network video recorder | nr | 1
6.18.14 | HDMI cable from data switch to monitor | nr | 1
TOTAL CARRIED TO MAIN SUMMARY OF BILL No. 6

## 6.19
A878 | Civil Aviation
6.19 - W40 - Access Control
Schedule of Quantities
ITEM | DESCRIPTION | UNIT | QTY | RATE | AMOUNT
W40 ACCESS CONTROL
Supply and install Access Control system as described in specification W40, tender drawings and broken down as follows:
1. PRIMARY EQUIPMENT
6.19.1 | IP Door Controller | nr | 5
6.19.2 | 8 Port Data Switch | nr | 1
6.19.3 | Power Pack | nr | 5
6.19.4 | RFID Access Card | nr | 50
6.19.5 | Patch cord 1m | nr | 5
6.19.6 | Software, licence, server, remote gateway and the like | item | 1
6.19.7 | Programming | item | 1
2. TERMINAL EQUIPMENT AND FITTINGS
GROUND FLOOR
6.19.8 | Access Control Card Reader | nr | 4
6.19.9 | Electromagnetic lock | nr | 4
6.19.10 | Push Button | nr | 5
6.19.11 | Bypass Key Switches | nr | 3
6.19.12 | Manual Call Point | nr | 4
6.19.13 | RJ45 Data Single Socket Outlet | nr | 4
FIRST FLOOR
6.19.14 | Access Control Card Reader | nr | 1
6.19.15 | Electromagnetic lock | nr | 1
6.19.16 | Push Button | nr | 1
6.19.17 | Bypass Key Switches | nr | 1
6.19.18 | Manual Call Point | nr | 1
6.19.19 | RJ45 Data Single Socket Outlet | nr | 1
6. CABLE TERMINATIONS AND JOINTS
6.19.20 | RJ 45 Cat6 Plug | nr | 12
7. FINAL CIRCUITS
GROUND FLOOR
6.19.21 | U/UTP Cat6 routed in PE HD DN25mm conduit from data cabinet to door controller | nr | 4
6.19.22 | U/UTP Cat6 routed in PP HD DN25mm conduit from door controller to card reader | nr | 4
6.19.23 | U/UTP Cat6 routed in PP HD DN25mm conduit from door controller to push button | nr | 5
6.19.24 | U/UTP Cat6 routed in PP HD DN25mm conduit from door controller to bypass key switch | nr | 3
6.19.25 | U/UTP Cat6 routed in PP HD DN25mm conduit from door controller to manual call point | nr | 4
6.19.26 | 3C x 2.5 mm² Cu/PVC/PVC routed in PP HD DN25mm conduit from door controller to electromagnetic lock | nr | 4
CARRIED FORWARD
BROUGHT FORWARD
FIRST FLOOR
6.19.27 | U/UTP Cat6 routed in PE HD DN25mm conduit from data cabinet to door controller | nr | 1
6.19.28 | U/UTP Cat6 routed in PP HD DN25mm conduit from door controller to card reader | nr | 1
6.19.29 | U/UTP Cat6 routed in PP HD DN25mm conduit from door controller to push button | nr | 1
6.19.30 | U/UTP Cat6 routed in PP HD DN25mm conduit from door controller to bypass key switch | nr | 1
6.19.31 | U/UTP Cat6 routed in PP HD DN25mm conduit from door controller to manual call point | nr | 1
6.19.32 | 3C x 2.5 mm² Cu/PVC/PVC routed in PP HD DN25mm conduit from door controller to electromagnetic lock | nr | 1
TOTAL CARRIED TO MAIN SUMMARY OF BILL No. 6

## 6.20
A878 | Civil Aviation
6.20 - W50 - Fire Detection and Alarm
Schedule of Quantities
ITEM | DESCRIPTION | UNIT | QTY | RATE | AMOUNT
W50 - Fire Detection and Alarms
Supply, and install fire detection and alarms as described in specification W50, tender drawings and broken down as follows:
1. PRIMARY EQUIPMENT
6.20.1 | Fire Alarm Panel Analogue Addressable 2-Loop | nr | 1
6.20.2 | Integrated Standby Battery | nr | 1
2. TERMINAL EQUIPMENT AND FITTINGS
6.20.3 | PVC-Type Signage for Manual Break Glash Push Button | nr | 5
GROUND FLOOR
6.20.4 | Smoke Detector | nr | 15
6.20.5 | Manual Break Glass Push Button c/w signage | nr | 3
6.20.6 | Sounder c/w Strobe Light | nr | 3
6.20.7 | Interface Module | nr | 4
6.20.8 | Isolating Module | nr | 1
FIRST FLOOR
6.20.9 | Heat Detector | nr | 1
6.20.10 | Smoke Detector | nr | 11
6.20.11 | Manual Break Glass Push Button | nr | 1
6.20.12 | Sounder c/w Strobe Light | nr | 1
6.20.13 | Interface Module | nr | 2
6.20.14 | Isolating Module | nr | 1
PUMP ROOM
6.20.15 | Smoke Detector | nr | 1
6.20.16 | Manual Break Glass Push Button IP65 c/w signage | nr | 1
6.20.17 | Sounder c/w Strobe Light IP65 | nr | 1
6.20.18 | Interface Module | nr | 1
6.20.19 | Isolating Module | nr | 1
7. FINAL CIRCUITS
LOOP-1 GROUND FLOOR 2C+CPC X 1.5 MM2 FIRE RESISTANT SCREENED CABLE ROUTED IN PE HD DN25mm CONDUIT
6.20.20 | Smoke Detector | nr | 15
6.20.21 | Manual Break Glass Push Button c/w signage | nr | 3
6.20.22 | Sounder c/w Strobe Light | nr | 3
6.20.23 | Isolating Module | nr | 1
6.20.24 | From Fire Alarm Panel to First Detection Point | nr | 1
6.20.25 | From Fire Alarm Panel to Last Detection Point | nr | 1
CARRIED FORWARD
BROUGHT FORWARD
LOOP-2 FIRST FLOOR 2C+CPC X 1.5 MM2 FIRE RESISTANT SCREENED CABLE ROUTED IN PE HD DN25mm CONDUIT
6.20.26 | Heat Detector | nr | 1
6.20.27 | Smoke Detector | nr | 11
6.20.28 | Manual Break Glass Push Button | nr | 1
6.20.29 | Sounder c/w Strobe Light | nr | 1
6.20.30 | Interface Module | nr | 1
6.20.31 | Isolating Module | nr | 1
6.20.32 | From Fire Alarm Panel to First Detection Point | nr | 1
6.20.33 | From Fire Alarm Panel to Last Detection Point | nr | 1
LOOP-1 PUMPROOM 2C+CPC X 1.5 MM2 FIRE RESISTANT SCREENED CABLE ROUTED IN PE HD DN25mm CONDUIT
6.20.34 | Smoke Detector | nr | 1
6.20.35 | Manual Break Glass Push Button IP65 c/w signage | nr | 1
6.20.36 | Sounder c/w Strobe Light IP65 | nr | 1
6.20.37 | Interface Module | nr | 1
6.20.38 | Isolating Module | nr | 1
21. LOOSE ANCILLARIES
SPARES
6.20.39 | Smoke Detector | nr | 2
6.20.40 | Heat Detector | nr | 1
6.20.41 | Manual Break Glass Push Button | nr | 1
6.20.42 | Manual Break Glass Push Button IP65 | nr | 1
6.20.43 | Sounder c/w Strobe Light | nr | 1
6.20.44 | Sounder c/w Strobe Light IP65 | nr | 1
6.20.45 | Interface Module | nr | 1
TOTAL CARRIED TO MAIN SUMMARY OF BILL No. 6

## 6.21
A878 | Civil Aviation
6.21 - W70 - Structured Cabling System
Schedule of Quantities
ITEM | DESCRIPTION | UNIT | QTY | RATE | AMOUNT
W70 - Structured Cabling
Supply and install structured cabling as described in specification W20, W70, tender drawings and broken down as follows:
1. PRIMARY EQUIPMENT
6.21.1 | Data cabinet 42U | nr | 1
6.21.2 | 24 Port RJ45 Cat6 Patch Panel | nr | 4
6.21.3 | Cable manager | nr | 2
6.21.4 | Brush guard | nr | 3
6.21.5 | Power bar | nr | 2
6.21.6 | Patch cord 3m | nr | 45
6.21.7 | Patch cord 2m | nr | 40
2. TERMINAL EQUIPMENT AND FITTINGS
GROUND FLOOR
6.21.8 | RJ45 Telephone Single Socket Outlet | nr | 22
6.21.9 | RJ45 Data Single Socket Outlet | nr | 48
GUARDROOM
6.21.10 | RJ45 Telephone Single Socket Outlet | nr | 3
6.21.11 | RJ45 Data Single Socket Outlet | nr | 12
3. CABLE CONTAINMENT
UNDERGROUND
6.21.12 | PVC HD DN45mm - From existing manhole to building | m | 65
6.21.13 | PVC HD DN45mm - Interconnection of existing manholes | m | 30
6.21.14 | PVC HD DN45mm - From electrical riser to LV manhole | m | 21
6.21.15 | PVC HD DN45mm - From electrical riser to LV manhole | m | 17
6.21.16 | PVC HD DN45mm - From LV manhole to pump room | m | 15
6.21.17 | PE HD DN32mm - From existing manhole to boom gate | m | 46
6.21.18 | PE HD DN32mm - From LV manhole to boom gate | m | 15
6.21.19 | PE HD DN32mm - From LV manhole to boom gate | m | 15
GROUND FLOOR
6.21.20 | Cable tray ELV CT 200mm - Horizontal distribution | m | 35
6.21.21 | Cable tray ELV CT 200mm - Vertical distribution | m | 5
FIRST FLOOR
6.21.22 | Cable tray ELV CT 200mm - Horizontal distribution | m | 30
6.21.23 | Cable tray ELV CT 100mm - Horizontal distribution | m | 10
6.21.24 | Cable tray ELV CT 200mm - Vertical distribution | m | 5
6.21.25 | Cable tray ELV CT 100mm - Vertical distribution | m | 5
7. FINAL CIRCUITS
GROUND FLOOR - FROM DATA CABINET TO FITTINGS
6.21.26 | U/UTP Cat6 routed in PE HD DN25mm conduit | nr | 70
FIRST FLOOR - FROM DATA CABINET TO FITTINGS
6.21.27 | U/UTP Cat6 routed in PE HD DN25mm conduit | nr | 15
TOTAL CARRIED TO MAIN SUMMARY OF BILL No. 6

## 6.22
A878 | Civil Aviation
6.22 - X10 - Lifts
Schedule of Quantities
ITEM | DESCRIPTION | UNIT | QTY | RATE | AMOUNT
X10 - Lifts
Design, supply, install, test and commission lifts as described in specification X10, tender drawings and broken down as follows:
1. PRIMARY EQUIPMENT
6.22.1 | Passenger Lift 450 kg - 1.0 m/s with 2 stops | nr | 1
2. TERMINAL EQUIPMENT AND FITTINGS
6.22.2 | Fireman Function & switch | nr | 1
6.22.3 | Automatic rescue device c/w with backup power | nr | 1
6.22.4 | Shaft lighting | item | 1
6.22.5 | Pit Ladder | nr | 1
6.22.6 | Car normal standard finish | item | 1
6.22.7 | Lift Control Panel with Fire Alarm System Connectivity | nr | 1
6.22.8 | Lift intercom | item | 1
6.22.9 | Signages c/w frames | item | 1
6.22.10 | Inspection Certificate c/w frame | item | 1
6.22.11 | Emergency Evacuation Plan c/w frame | item | 1
5. CABLES
6.22.13 | Intercom - F/FTP Cat 6 | m | 40
TOTAL CARRIED TO MAIN SUMMARY OF BILL No. 6

## 6.23
A878 | Civil Aviation
6.23 - LF - Light Fittings
Schedule of Quantities
ITEM | DESCRIPTION | UNIT | QTY | RATE | AMOUNT
LF - Light Fittings
Supply and deliver to site the following light fittings as described in Schedule of Luminaires and broken down as follows:
2. TERMINAL EQUIPMENT AND FITTINGS
GROUND FLOOR
6.23.1 | Light fitting Type L01 - Philips Ledinaire 12W - 4000K | nr | 18
6.23.2 | Light fitting Type L02 - Philips Coreview G4 RC420B 36W - 4000K | nr | 26
6.23.3 | Light Fitting Type L03 - GreenUP G2 12W - 3000K | nr | 11
6.23.4 | Light Fitting Type L04 - Philips Greenspace G6 - 5.8W - 3000K | nr | 4
FIRST FLOOR
6.23.5 | Light fitting Type L01 - Philips Ledonaire 12W - 4000K | nr | 5
6.23.6 | Light fitting Type L02 - Philips Coreview G4 RC420B 36W - 4000K | nr | 19
6.23.7 | Light Fitting Type L03 - GreenUP G2 12W - 3000K | nr | 25
6.23.8 | Light Fitting Type L04 - Philips Greenspace G6 - 5.8W - 3000K | nr | 2
PUMP ROOM
6.23.9 | Wall light - Phillips TCW060 LED 18W 2100 lm - 6500K | nr | 1
TOTAL CARRIED TO MAIN SUMMARY OF BILL No. 6

## 6.24
A878 | Civil Aviation
6.24 - FS - Fire Stopping
Schedule of Quantities
ITEM | DESCRIPTION | UNIT | QTY | RATE | AMOUNT
FIRE STOPPING (FS)
Supply and install high performance intumescent firestop sealant, firestop putty stick on wall, floor sleeve and firestop mortar on wall or floor opening as shown in builder's work information and broken down as follows:
GROUND
6.24.1 | Opening Dimension - 250 x 100mm | nr | 7
6.24.2 | Opening Dimension - 350 x 200mm | nr | 3
6.24.3 | Opening Dimension - 900 x 300mm | nr | 1
6.24.4 | Opening Dimension - 300 x 150mm | nr | 1
6.24.5 | Opening Dimension - 150 x 150mm | nr | 2
6.24.6 | Opening Dimension - 350 x 350mm | nr | 2
6.24.7 | Opening Dimension - DN32mm Sleeve (Reservation) | nr | 1
6.24.8 | Opening Dimension - DN40mm Sleeve (Reservation) | nr | 1
FIRST FLOOR
6.24.9 | Opening Dimension - 250 x 100mm | nr | 8
6.24.10 | Opening Dimension - 600 x 200mm | nr | 1
6.24.11 | Opening Dimension - 200 x 200mm | nr | 3
6.24.12 | Opening Dimension - 125 x 125mm | nr | 6
6.24.13 | Opening Dimension - 450 x 250mm | nr | 2
6.24.14 | Opening Dimension - 650 x 250mm | nr | 1
6.24.15 | Opening Dimension - DN63mm Sleeve (Reservation) | nr | 16
6.24.16 | Opening Dimension - DN75mm Sleeve (Reservation) | nr | 3
6.24.17 | Opening Dimension - DN160mm Sleeve (Reservation) | nr | 2
6.24.18 | Opening Dimension - DN110mm Sleeve (Reservation) | nr | 4
ROOF
6.24.19 | Opening Dimension - DN32mm Sleeve | nr | 1
6.24.20 | Opening Dimension - DN50mm Sleeve | nr | 2
TOTAL CARRIED TO MAIN SUMMARY OF BILL No. 6

## 6.25
A878 | Civil Aviation
6.25 - TC - Testing & Commissioning
Schedule of Quantities
ITEM | DESCRIPTION | UNIT | QTY | RATE | AMOUNT
Testing & Commissioning
Provide Identification, Testing, Commissioning, drawings preparation and Training for the whole Mechanical, Electrical, Plumbing and Fire Fighting services installation as per specification broken down as follows:
13. FIRE STOPPING AND OTHER ASSOCIATED FIRE PROTECTION WORK
6.25.1 | Fire rated Foam of a minimum of 60 min fire rating | item | 1
14. IDENTIFICATION
6.25.2 | Labelling as per BS1710 and detailed in specifications | item | 1
15. TESTING
6.25.3 | All Testing as described in specifications | item | 1
16. COMMISSIONING
6.25.4 | All Commisioning as described in specifications | item | 1
19. DRAWING PREPARATION
6.25.5 | Installation drawings c/w builder's work information | item | 1
22. TRAINING
6.25.6 | All Training as described in specification | item | 1
TOTAL CARRIED TO MAIN SUMMARY OF BILL No. 6

## 6.26
A878 | Civil Aviation
6.26 - RD - Record Documentation
Schedule of Quantities
ITEM | DESCRIPTION | UNIT | QTY | RATE | AMOUNT
Record Documentation
Provide operating and maintenance manuals, systems records and full documentation in accordance with specification A64 broken down as follows:
6.26.1 | Record drawings and Schedules | item | 1
6.26.2 | Plantroom drawings, schedules and schematics | item | 1
6.26.3 | Operating and Maintenance Manual | item | 3
6.26.4 | Blank maintenance log | item | 1
6.26.5 | Log Book | item | 1
TOTAL CARRIED TO MAIN SUMMARY OF BILL No. 6

## 6.27
A878 | Civil Aviation
6.27 - PS - Provisional Sums
Schedule of Quantities
ITEM | DESCRIPTION | UNIT | QTY | RATE | AMOUNT
Provisional Sums
The folloiwng provisional sums have been allocated for items that have not been conceptualised yet
6.27.1 | External lighting | item | 1 | 50000 | 50000
6.27.2 | Lightning Protection System | item | 1 | 132500 | 132500
6.27.3 | Emergency release point | item | 1 | 15000 | 15000
6.27.4 | Emergency assistance alarm | item | 1 | 100000 | 100000
6.27.5 | Boom gates | item | 0 | 0 | 0
6.27.6 | Queue management system | item | 0 | 0 | 0
6.27.7 | VAC control | item | 1 | 50000 | 50000
6.27.8 | Solar water heater electrical backup | item | 2 | 10000 | 20000
6.27.9 | Conferencing system | item | 1 | 150000 | 150000
6.27.10 | Lift internal finishes | item | 1 | 50000 | 50000
6.27.11 | Server rack interconnection - Structured Cabling | item | 1 | 10000 | 10000
6.27.12 | Interconnection of optic fiber link - Structured Cabling | item | 1 | 15000 | 15000
6.27.13 | Connection to clean earth - Structured Cabling | item | 1 | 7500 | 7500
6.27.14 | Air Conditioning in Technical Room | item | 1 | 250000 | 250000
TOTAL CARRIED TO MAIN SUMMARY OF BILL No. 6 |  |  |  |  | 850000

## 6 Sum
A878 | Civil Aviation |  |  |  |  | Code | Project Description
MAIN SUMMARY of BILL No. 6 | [5 empty] | A878 | Civil Aviation
Enter Bill Details here
ITEM | DESCRIPTION | UNIT | QTY | RATE | AMOUNT | Bill No | Bill Specifics
1 | 6.1 - PG - Preliminaries and General | nr | 1 |  |  |  | 6.1 - PG - Preliminaries and General
2 | 6.2 - N10 - Portable Fire Extinguishers | nr | 1 |  |  |  | 6.2 - N10 - Portable Fire Extinguishers
3 | 6.3 - N13 - Sanitary Appliances / Fittings | nr | 1 |  |  |  | 6.3 - N13 - Sanitary Appliances / Fittings
4 | 6.4 - R11 - Foul Drainage Above Ground | nr | 1 |  |  |  | 6.4 - R11 - Foul Drainage Above Ground
5 | 6.5 - R12 - Foul Drainage Below Ground | nr | 1 |  |  |  | 6.5 - R12 - Foul Drainage Below Ground
6 | 6.6 - S10 - Cold Water | nr | 1 |  |  |  | 6.6 - S10 - Cold Water
7 | 6.7 - S11 - Hot Water | nr | 1 |  |  |  | 6.7 - S11 - Hot Water
8 | 6.8 - T62 AC - VRF System - Air Conditioning | nr | 1 |  |  |  | 6.8 - T62 AC - VRF System - Air Conditioning
9 | 6.9 - T62 FA - VRF System - Fresh Air | nr | 1 |  |  |  | 6.9 - T62 FA - VRF System - Fresh Air
10 | 6.10 - U11 - Toilet Ventilation | nr | 1 |  |  |  | 6.10 - U11 - Toilet Ventilation
11 | 6.11 - V12 - LV Supply | nr | 1 |  |  |  | 6.11 - V12 - LV Supply
12 | 6.12 - V20 - LV Distribution | nr | 1 |  |  |  | 6.12 - V20 - LV Distribution
13 | 6.13 - V21 - General Lighting | nr | 1 |  |  |  | 6.13 - V21 - General Lighting
14 | 6.14 - V22 - General LV Power | nr | 1 |  |  |  | 6.14 - V22 - General LV Power
15 | 6.15 - V32 - Uninterruptible Power Supply | nr | 1 |  |  |  | 6.15 - V32 - Uninterruptible Power Supply
16 | 6.16 - V33 - LV Earthing and Bonding | nr | 1 |  |  |  | 6.16 - V33 - LV Earthing and Bonding
17 | 6.17 - V40 - Emergency Lighting | nr | 1 |  |  |  | 6.17 - V40 - Emergency Lighting
18 | 6.18 - W20 - Closed Circuit Television (CCTV) | nr | 1 |  |  |  | 6.18 - W20 - Closed Circuit Television (CCTV)
19 | 6.19 - W40 - Access Control | nr | 1 |  |  |  | 6.19 - W40 - Access Control
20 | 6.20 - W50 - Fire Detection and Alarm | nr | 1 |  |  |  | 6.20 - W50 - Fire Detection and Alarm
21 | 6.21 - W70 - Structured Cabling System | nr | 1 |  |  |  | 6.21 - W70 - Structured Cabling System
22 | 6.22 - X10 - Lifts | nr | 1 |  |  |  | 6.22 - X10 - Lifts
23 | 6.23 - LF - Light Fittings | nr | 1 |  |  |  | 6.23 - LF - Light Fittings
24 | 6.24 - FS - Fire Stopping | nr | 1 |  |  |  | 6.24 - FS - Fire Stopping
25 | 6.25 - TC - Testing & Commissioning | nr | 1 |  |  |  | 6.25 - TC - Testing & Commissioning
26 | 6.26 - RD - Record Documentation | nr | 1 |  |  |  | 6.26 - RD - Record Documentation
27 | 6.27 - PS - Provisional Sums | nr | 1 | 850000 | 850000 |  | 6.27 - PS - Provisional Sums
28 | Contingencies | nr | 1 | 350000 | 350000 |  | Contingencies
TOTAL AMOUNT OF BILL No. 6 CARRIED TO MAIN BID SUMMARY
Name of Tenderer |  | Date
Authorised Signature |  | Company Seal

## Cov 7
BILL NO 7
DEMOLITION & SITE WORKS

## Bill No 7 SW
Item No | Description | Unit | Qty | Rate | Amount
J12Y2024-BQ7
BILL NO. 7
DEMOLITION AND SITE WORKS (PROVISIONAL)
DEMOLITION WORKS
Preamble for Demolition Works
General
In taking down and removing existing work the utmost care shall be observed to prevent any structural or other damage to remaining portions of the building, and the Contractor shall provide all shoring, needling, strutting, etc. to ensure the stability of all structures during alteration works.
Special care shall be exercised during the progress of the work to ensure that any electrical installations, water supply pipes, telephone and other services which may be encountered are not interfered with and notice shall be given to the Architect if any disconnection or alterations become necessary.
Description and quantities of dismantling works give a rough guide only as to the scope of the work. Tenderers are therefore advised to visit the site before submitting a tender and to acquaint themselves with the nature and extent of the work to be done and the value of materials for which credit are to be allowed.
The Contractor shall be deemed to have so satisfied himself as to the nature and extent of the works and no extra claim or extra expenses for extension of time or of whatsoever nature will be entertained on the ground that insufficient information was given and / or due to brevity of descriptions of items in the Bills of quantities
The Contractor shall take all precautions necessary to prevent any nuisance from dust whilst carrying out the work.
Materials from the dismantling works, credit, etc.
Materials recovered from the dismantling works will become the property of the Contractor, who shall allow credit in respect thereof if provided for in the bills of quantities. Such materials shall not be re-used in new work without permission from the Architect.
TOTAL CARRIED TO COLLECTION
Materials described as "removed" shall be removed from the site immediately.
Disposal of debris, etc.
The Contractor shall be responsible for the removal from the site of all materials, debris and rubbish resulting from the dismantling works.
Making good damaged works
The Contractor shall make good in all trades to existing work where damaged or disturbed through the alterations with all necessary new materials to match the existing.
Openings and Partition
Description for removing / dismantling of openings shall be deemed to include for removing frames, architraves, ironmongeries, door closer, door stops, cills, roller shutter boxing, guides and ancillary items forming part of the openings
Sanitary wares and fittings
Description for removing / dismantling of sanitary wares and fittings shall be deemed to include for disconnecting piping from the wares.
Material forming part of electrical services
Description for removing / dismantling of material forming part of electrical services shall be deemed to include for disconnecting of all electrical cables, wiring etc.
DEMOLITION WORKS
Nature and Extent
Descriptions and quantities of demolitions give a rough guide only as to the scope of the work. Tenderers are therefore advised to visit the site before submitting a tender and to acquaint themselves with the nature and extent of the work to be done and the value of recoverable materials for which a credit is to be allowed where indicated in the Bills of Quantities
TOTAL CARRIED TO COLLECTION
The Contractor shall be deemed to have so satisfied himself as to the nature and extent of the works and no extra claim or extra expenses for extension of time or of whatsoever nature will be entertained on the ground that insufficient information was given and / or due to brevity of descriptions of items in the Bills of quantities
The Contractor shall completely demolish the building, etc. in a careful, skilful, practical and safe manner down to 150mm below ground level.
Descriptions of demolitions shall be deemed to include an appropriate breaking up and removing :
- all floors, surface beds, hardcore or other fillings and foundation;
- all external screen walls, steps, ramps, aprons, surface water channels, rainwater sumps, gulleys, etc. attached to the building to be demolished;
- all services, manholes, etc, inground to a point not less than 1 m beyond the perimeter of the building, including plugging off ends of all remaining pipes, drains, etc.
The Contractor shall ensure that any services disconnected within and outside the building does not affect in anyway whatsoever the functioning of the adjoining buildings. All disconnection and removing of services shall be closely monitored between the M & E Engineer and the Contractor.
Notices etc.
The Contractor shall, before commencing work, obtain all necessary authorisation for carrying out the work, by whatever means including the use of pneumatic equipment or blasting, give all necessary notices and pay all charges and fees in connection therewith. He shall also comply with all regulations pertaining to rodent extermination and he shall obtain the requisite Rodent Extermination Clearance Certificate and pay all necessary fees. All receipts and certificates shall be left in the safekeeping of the Architect. Descriptions of demolitions shall be deemed to include all the above-mentioned charges and fees.
The Contractor shall give ample notice to the Architect and Local Authorities regarding any dis-connections necessary prior to the removal or interruption of electrical or telephone cables water and sanitary services, etc.
Loss
After the handing over of the site to the Contractor, the full risk of any loss or damage to buildings to be demolished shall be the responsibility of the Contractor and he shall take such precautions as he deems necessary against such loss or damage.
TOTAL CARRIED TO COLLECTION
Materials from the demolitions, credit, etc.
Materials recovered from the demolitions will become the property of the Contractor, who shall allow credit in respect thereof if provided for in the bills of quantities. Such materials shall not be re-used in any new work without written permission from the Architect.
When there is doubt about whether items of works are to be demolished or not, the Contractor shall inform the Client/Consultants of same, prior to demolition. Any items of significant value which is discovered during demolition shall be brought to the attention of the Client/Consultant prior to demolition or cart away.
Blasting
No blasting will be allowed without the written permission of the Architect.
DEMOLITION WORKS
1 | Demolish existing one-storeyed Permit Office Building of approximate overall size of 17.00m x 9.50m x 3.50m high comprising of reinforced concrete columns, beams and suspended slab and including external and internal rendered blockwalling and cart away all demolished and excess cut materials from site. Rate to also include for demolishing the substructure part of the building and the like and carting away all demolished and excess cut materials from site and make good all disturbed soil by filling to make up level and keeping top level flat to receive new works (approx 160 sqm) | item | 1
2 | Do but demolish existing one-storeyed store of approximate overall size 3.00m x 2.00m x 3.50m high ditto | item | 1
3 | Do but demolish existing CIS cover at back of existing building ditto | item | 1
4 | Do but demolished existing precast concrete kerbs in parking area and cart away from site (approx 15m) | item | 1
5 | Dismantle existing galvanised chain link fencing including galvanised posts embedded in concrete to side of existing building and cart away all demolished materials from site (approx 15 metres) | item | 1
CARRIED TO COLLECTION
General Works
6 | Allow for all necessary protection, support, scaffoldings, propping and the like to existing demolished structures. All to Architect's, M&E and Engineer's approval | item | 1
7 | Allow for disconnection of all CEB, CWA, Telephone and drainage connections prior to demolition works | item | 1
8 | Allow for transport of dismantled salvaged materials which is of use to the Client | item | 1
9 | Allow for general cleaning of whole premises and carting away of all waste materials from site | item | 1
SITE WORKS
(ALL PROVISIONAL)
NATURE OF GROUND
Description of excavations shall be deemed to include all types of ground conditions including in rocks and rock strata including tarmac, hardcore, foundations, and the like
CARTING AWAY OF EXCAVATED MATERIALS
10 | Descriptions of carting away of excavated material shall be deemed to include loading excavated material onto trucks directly from the excavations, or, alternatively, from stockpiles situated on the building site. Location of stockpiles will be determined by the Architect
BULK EXCAVATIONS
Descriptions for excavation to reduce level shall be deemed to include for forming sloping banks and terraces to an angle of repose which would prevent collapse of excavated surfaces. Any making good of collapse surfaces would be entirely at the expense of the Contractor
CARRIED TO COLLECTION
SITE WORKS
(ALL PROVISIONAL)
11 | Clear site of all grass, bushes, hedges, trees, stumps, grown up trees, including uprooting, making up levels, loose and embedded stone, debris, complete with removal of all arisings | m2 | 315
12 | Excavate 150mm thick top soil and stockpile on site as directed by the Architect | m2 | 315
Reinstatement of Tarmac at Parking Areas
13 | Cut existing tarmac with a grinding machine for an average width of 1.20m where excavation for trenching works have been carried out and cart away from site | m | 60
14 | Trim surfaces to falls and crossfalls and compact to 95% of dry density to Engineer's approval. | m2 | 72
15 | 200 mm thick sub-base course made up of selected sound hardcore filling of maximum size n.e 150 mm, well compacted to Engineer's specifications to receive crusher run | m2 | 72
16 | 150 mm thick crusher run 0/20 comprising of two layers of 100mm thick material, well watered and compacted to 95% BS in layers of 100 mm thick and laid to falls and crossfalls and swept clean to receive prime coat sealer. | m2 | 72
17 | Prepare surface of crusher run and apply double seal prime coat as per Engineer's specifications | m2 | 72
CARRIED TO COLLECTION
18 | Provide, lay and roll 60 mm thick premix asphalt (0/14) laid to falls and crossfalls and compacted using a 10 tons pneumatic roller to level to existing tarmac. All as per Engineer's Specifications and approval and drawing ST-V-045-21 | m2 | 72
Precast Concrete Kerbs
Supply and lay fairfaced precast concrete kerbs of overall size 900 mm long when laid in straight line or of approved length when laid curved on plan x 150 mm thick x 250 mm high with 100 mm x 30 mm chamfered edge on one side in concrete Class 30/20 as specified butt jointed with 10 mm thick keyed rocksand : cement mortar joints in ration of 3 : 1. Rate shall include for all excavation in any type of material; compaction of excavation in any type of material; compaction of excavated surfaces; backfilling; setting aside of surplus excavated materials on spoil heaps for later re-use as fill material, concrete haunching in concrete Class 15/20; formwork; reinforcement and all ancillary works and material
19 | Precast concrete kerbs curved on plan and of size 150 x 250mm and in length 900mm with and including all necessary footing, excavation and concrete fillet | m | 21
ROAD MARKING
Prepare and apply one coat of undiluted white road marking paint to MS87 for use on asphaltic concrete. Paint shall be applied strictly in accordance with manufacturer's Specifications
20 | Road marking paint of white colour 100mm wide | m | 145
GRASS PLANTING
Soil Preparation
21 | Dig over existing ground, remove all rocks, debris, shrubs and the like and level to form a fine tilth | m2 | 220
22 | Take top soil from spoil heap, spread, level, to an average of 150mm thick, clean, remove all debris, weeds, roots, etc. and level to form a fine tilth | m3 | 33
CARRIED TO COLLECTION
Grass Planting
23 | Supply and plant 'new Buffalo' or other approved grass of approved type at 100mm centres both ways, water and maintain until completion all as per Specifications. All grassing shall be complete at least three weeks before scheduled completion time. On date of handing over the grass shall spread over, cut and left tidy to the satisfaction of the Architect. Rate shall include for weeding, watering, mowing, applying fertilisers, compost and cutting until completion of works | m2 | 220
24 | Allow for maintenance of grass including weeding, watering, applying fertilisers, compost, cutting and mowing for a period of 3 months from date of handing over | item | 1
PRECAST CONCRETE PAVING BLOCKS TO MAIN ENTRANCE
25 | Trim surfaces of reduce level to falls and crossfalls and compact to 95% BS heavy of dry density to Engineer's approval | m2 | 5
26 | 200mm thick crusher run (0/20) spread, levelled as required, consolidated, well watered and compacted to 95% BS heavy in layers of 100mm thick and laid to falls and crossfalls to receive paving block (elsewhere measured) | m2 | 5
27 | 100mm thick rocksand bedding spread, levelled as required, consolidated, well watered and compacted to 95% BS heavy in layers of 100mm thick and laid to falls and crossfalls to receive paving blocks (elsewhere measured) | m2 | 5
28 | Supply and lay 450 x 450 x 100mm thick precast paving blocks laid to pattern and to Architect's approval. Rate to include for rocksand filling between joints. All as per Architect's Drg No A101R1 and approval | m2 | 5
CARRIED TO COLLECTION
Betafence fencing
29 | Excavate in any type of soil including rock strata to form pits for betafence fencing not exceeding 1.50m deep and cart away excavated materials from site. Rate to include for backfilling of same | m3 | 0.5
30 | Level and compact bottom of excavations | m2 | 1
Concrete grade 20/20 as specified
31 | 50mm blinding layer to bottomof excavations | m2 | 1
32 | Mass concrete filling Grade 25/20 to pits to receive posts | m3 | 1
33 | Supply and fix in position 'Betafence Nylofor 3D5", or approved equivalent fencing laid in panels of width 2505mm or other approved width x 1690 mm high with 50 x 200mm aperture and core wire diameter of 8.00 horizontally and 5.00mm vertically and complete with 'Betafence Bekafix" or approved equivalent vertical post anchored in concrete at 2500mm centres. Method of erection shall be on site bolting together of components using shear-nut system as per Manufacturer's instructions and Specifications. All as per Architect's approval | m | 8
CARRIED TO COLLECTION

## col 7
DESCRIPTION |  |  | RS | CS
BILL NO 7
DEMOLITION AND SITE WORKS
COLLECTION
BROUGHT FORWARD FROM PAGE NO
7/1
7/2
7/3
7/4
7/5
7/6
7/7
7/8
7/9
TOTAL AMOUNT OF BILL NO. 7
CARRIED TO MAIN SUMMARY

## Cov 8
BILL NO 8
PC AND PROVISIONAL SUMS

## Bill No 8
Item No | Description | Unit | Qty | Rate (MUR) | Amount (MUR)
BILL NO. 8
PC & PROVISIONAL SUMS
(All Provisional)
The Contractor shall include the following Provisional Sums in his Tender. These sums shall be expended as directed by the employer or deducted in whole, in part if not required. Works executed in respect of the Provisional Sums shall be measured and valued by the Quantity Surveyor in accordance with the Conditions of Contract.
The Contractor will be responsible for the supervision and administration of all Nominated Sub-Contractors and suppliers in accordance with the Conditions of Contract and will be required to arrange an approved programme with each firm.
The Contractor shall allow for general attendance upon Sub-Contractors and for affording them all reasonable specific attendance and facilities for carrying out their works simultaneously with his own and shall add to prime cost sums for each of all of the following items or any other item which he considers necessary.
(a) Profit and overhead costs. Overhead costs shall mean
i) Storage from the time of delivery by Nominated Suppliers on site until required for use on site
ii) Carrying of materials delivered on site by Nominated Suppliers up to each building
(b) Supplying all necessary full size setting out templates
(c) Giving all necessary dimensions and taking responsibility for their accuracy
(d) Unloading or assistance in unloading of materials and getting inside the working areas
TOTAL TO COLLECTION
(e) Providing all necessary working accommodation
(f) Allowing the free and full use of all scaffolding, ladders, hoists, trestles, scaffolding boards and all plant of a similar nature required including erecting in advance of the Contractors own requirements if necessary and maintaining as long as may be required by the sub-contractor
(g) Supply of water, of temporary
lighting and of electric current
for small tools
Provision is made after each PC sum hereunder for the pricing of the foregoing under two headings
Add for profit should include (a)
Add for attendance should include (b) to (g) and any other expenses involved in compliance with the preambles to this Bill
Builders work in connection has been measured separately unless otherwise described or unless any particular sub-contractor has been instructed to execute his own builders work. Where work in connection is required from the general contractor, he must obtain particulars of position in which chases, holes, mortices etc will be required so as to avoid unnecessary cutting away. No claim will considered for the extra cost of cutting away work already built as a result of the Contractor's negligence to obtain sufficient particulars beforehand.
Any percentage or other addition made by the Contractor against a heading "Add for Profit" beneath a PC sum will be deducted from the contract sum and inlieu thereof will be paid prorata on the actual amount directed in respect of that particular PC Sum.
TOTAL TO COLLECTION
DEFINED PROVISIONAL SUMS
8.1 | Allow the Provisional Sum of Rupees Five Hundred Thousand for Internal/ External Signages/ to building including logo |  |  |  | 500000
UNDEFINED PROVISIONAL SUMS
8.2 | Allow the Provisional Sum of Rupees One Hundred Thousand for Landscaping Works |  |  |  | 100000
8.3 | Allow the Provisional Sum of Rupees One Hundred Thousand for Reinstatement of Damaged asphalt to Parking/ Driveway |  |  |  | 100000
CONTINGENGY SUM
8.4 | Allow the Contingency sum of Rupees Eight Hundred Thousand to be spent under the direction of the Project Manager/ Architect |  |  |  | 800000
TOTAL TO COLLECTION

## col 8
DESCRIPTION |  |  | RS | CS
BILL NO 8
PC AND PROVISIONAL SUMS
COLLECTION
BROUGHT FORWARD FROM PAGE NO
8/1
8/2
8/3
TOTAL AMOUNT OF BILL NO. 8
CARRIED TO MAIN SUMMARY

## Main Bid Summary
J12Y2024
CONSTRUCTION OF NEW PERMIT OFFICE AT SSR INTERNATIONAL AIRPORT
MAIN BID SUMMARY
AMOUNT (RS.)
BILL NO 1
PRELIMINARIES & GENERAL CONDITIONS OF CONTRACT
Brought forward from page No 1/26 | …………………………..
BILL NO 2
MAIN BUILDING
Brought forward from page No Sum 2/1 | …………………………..
BILL NO 3
WATERTANK AND PUMPROOM
Brought forward from page No Sum 3/1 | …………………………..
BILL NO 4
DRAINAGE INSTALLATION
Brought forward from page No 4/4 | …………………………..
BILL NO 5
BUILDER'S WORK IN CONNECTION WITH EXTERNAL SERVICES
Brought forward from page No 5/4 | …………………………..
BILL NO 6
MECHANICAL & ELECTRICAL INSTALLATION
Brought forward from page No Sum 6/1 | …………………………..
BILL NO 7
DEMOLITION AND SITE WORKS
Brought forward from page No 7/10 | …………………………..
BILL NO 8
PROVISIONAL SUMS
Brought forward from page No 8/4 | …………………………..
SUB-TOTAL EXCLUDING VAT |  | …………………………..
Less: Discount excluding VAT (If Any) |  | …………………………..
SUB-TOTAL AFTER DISCOUNT |  | …………………………..
ADD 15% VAT |  | …………………………..
TOTAL AMOUNT OF FIXED PRICE BID INCLUDING VAT
CARRIED TO BID SUBMISSION FORM |  | …………………………..
Total amount of Bid in words
____________________________________________________________________________________________
____________________________________________________________________________________________
____________________________________________________________________________________________
____________________________________________________________________________________________
Name of Bidder (Company) _____________________________________________________________________
Signature of Bidder ___________________________________________________________
Name of Signatory ___________________________________________________________
Date __________________________________________
Fax No ______________________ Email Address : _________________________

## Architect drgs
| DWG NO.: NP / 24/ 06/T | DRAWING TITLE | Paper | Scale
No. | PROPOSED - ARCHITECTURAL FLOOR PLANS
1 | A100 | LOCATION PLAN | A3 | NTS
2 | A101R1 | SITE PLAN | A3 | 1:200
3 | A102R1 | GROUND FLOOR PLAN | A3 | 1:100
4 | A103R1 | FIRST FLOOR PLAN | A3 | 1:100
5 | A104R1 | ROOF PLAN | A3 | 1:100
PROPOSED - ARCHITECTURAL SECTIONS
6 | A201 | SECTIONS 1-1, 2-2 & 3-3 | A3 | 1:100
PROPOSED - ARCHITECTURAL ELEVATIONS
7 | A301 | ELEVATIONS- FRONT & RIGHT | A3 | 1:100
8 | A302 | ELEVATIONS- BACK & LEFT | A3 | 1:100
PROPOSED - ARCHTECTURAL LARGE SCALE VIEWS
9 | A400R2 | FINISHES LAYOUT- GROUND FLOOR | A3 | 1:100
10 | A400.1R2 | FINISHES LAYOUT-FIRST FLOOR | A3 | 1:100
11 | A401R1 | FALSE CEILING LAYOUT- GROUND FLOOR | A3 | 1:100
12 | A401.1R1 | FALSE CEILING LAYOUT- FIRST FLOOR | A3 | 1:100
13 | A402 | ACP CLADDING DETAILS- PLANS | A3 | 1:75
14 | A402.1 | ACP CLADDING DETAILS- PLANS & FRONT ELEVATION | A3 | 1:75, 1:100
15 | A402.2 | ACP CLADDING DETAILS- LEFT, RIGHT & BACK FAÇADE | A3 | 1:100
16 | A403.3 | ACP CLADDING TYPICAL DETAILS 1 | A3 | 1:10
17 | A403.4 | ACP CLADDING TYPICAL DETAILS 2 | A3 | 1:10
18 | A403R1 | ENTRANCE STEPS AND RAMP DETAILS | A3 | 1:25
19 | A404 | OUTDOOR STEPS DETAILS | A3 | 1:25
20 | A405 | STAIRCASE DETAILS | A3 | AS INDICATED
21 | A406 | CATLADDER DETAILS | A3 | AS INDICATED
22 | A407 | ENTRANCE CANOPY DETAILS | A3 | AS INDICATED
23 | A409 | RISER DETAILS- COLD WATER RISER & DOGHOUSE | A3 | 1:25, 1:50
24 | A409.1 | RISER DETAILS- ELECTRICAL & IT RISER & HVAC RISER | A3 | 1:25, 1:50
25 | A410 | MESS ROOM DETAILS | A3
26 | A411 | TOILET DETAILS GROUND FLOOR - PUBLIC TOILETS - FEMALE/DISABLED | A3 | 1:50
27 | A412 | TOILET DETAILS GROUND FLOOR - PUBLIC TOILETS - GENTS | A3 | 1:50
28 | A412.1 | TOILET DETAILS GROUND FLOOR PUBLIC TOILETS CORRIDOR | A3 | 1:50
29 | A413 | TOILET DETAILS GROUND FLOOR -STAFF TOILETS - GENTS | A3 | 1:50
30 | A414 | TOILET DETAILS GROUND FLOOR -STAFF TOILETS - LADIES | A3 | 1:50
31 | A415 | BATHROOM DETAILS FIRST FLOOR - LADIES | A3 | 1:50
32 | A415.1 | BATHROOM DETAILS FIRST FLOOR- LADIES 2 | A3 | 1:50
33 | A416 | BATHROOM DETAILS FIRST FLOOR - GENTS | A3 | 1:50
34 | A416.1 | BATHROOM DETAILS FIRST FLOOR- GENTS 2 | A3 | 1:50
35 | A418 | SIGNAGE DETAILS | A3 | 1:10
36 | A419 | METAL STRUCTURES ON FACADE DETAILS | A3 | 1:25
37 | A420 | WATER TANK AND PUMP ENCLOSURE DETAILS | A3 | 1:50
PROPOSED - ARCHITECTURAL TYPICAL DETAILS
38 | A501 | TYPICAL CILLS & LINTELS DETAILS AT WINDOWS | A3 | 1:10
39 | A501.1 | TYPICAL CILLS & LINTELS DETAILS AT CURTAIN WALLS | A3 | 1:10
40 | A502 | TYPICAL VANITY COUNTER DETAILS | A3 | AS INDICATED
41 | A503 | TYPICAL KITCHENETTE COUNTER DETAILS | A3 | AS INDICATED
42 | A503.1 | KITCHENETTE COUNTER CABINET DETAILS | A3 | AS INDICATED
43 | A504 | TYPICAL TILING DETAILS | A3 | AS INDICATED
PROPOSED - ARCHITECTURAL SCHEDULES
44 | A601R2 | SCHEDULE OF FINISHES | A3
45 | A602 | SCHEDULE OF SANITARY WARES | A3
46 | A603R1 | SCHEDULE OF OPENINGS- DOORS | A3
47 | A604 | SCHEDULE OF IRONMONGERIES | A3
48 | A605 | SCHEDULE OF OPENINGS- WINDOWS & CURTAIN WALL | A3
PRAVIN DESAI ARCHITECTS LTD
CRN. ROYAL ROAD & SOLFERINO No. 4, MON DESIR, VACOAS, MAURITIUS.
Tel. No. 427-4444 Fax No. 427-8725 Email address : info@pravindesai.mu
COMPANY NO. : 096726 - 26TH JULY 2010VAT REG. NO. : VAT27044304, BRN: C10096726
LIST OF DRAWINGS
(TENDER)
PROJECT:
PROJECT NO.: NP / 24 / 06
CLIENT: DEPARTMENT OF CIVIL
AVIATION
DEMOLITION OF EXISTING PERMIT OFFICE AND CONSTRUCTION OF A NEW PERMIT OFFICE

## Struc Eng Drgs
NEW PERMIT OFFICE AT SSR AIRPORT FOR THE DEPARTMENT OF CIVIL AVIATION
STRUCTURAL ENGINEER DRAWINGS
DRAWING NUMBER | DRAWING TITLE
ST-V-045-01 | Foundation Layout
ST-V-045-02 | Bases,Columns & Ground Floor Details
ST-V-045-03 | 1st Floor Layout
ST-V-045-04 | Section Thru 1st Floor
ST-V-045-05 | 1st Floor Beams Details
ST-V-045-06 | Roof Layout
ST-V-045-07 | Section Thru Roof Slab
ST-V-045-08 | Roof Beam Details
ST-V-045-09 | Staircase Details
ST-V-045-10 | Staircase Cover Details
ST-V-045-11 | Sections Thru Staircase and Slope Roof
ST-V-045-12 | Site Drainage Layout
ST-V-045-13 | Soakaway Details
ST-V-045-14 | Catchpit Details
ST-V-045-15 | Entrance Steps Details
ST-V-045-16 | Entrance Ramp Details
ST-V-045-17 | Water Tank details
ST-V-045-18 | Canopy Details
ST-V-045-19 | Metal Structure on façade Details
ST-V-045-20 | Dog House Details
ST-V-045-21 | Tarmac Details
ST-V-045-22 | Cat Ladder Details
ST-V-045-23 | Lift Shaft details
ST-V-045-24 | Structural Notes

## MEP Drg-BWI
A878 |  |  |  |  | SCHEDULE REFERENCE: A11
Civil Aviation |  |  |  |  | DRAWING REGISTER
SERVICES: Builder's Work Information
Date of Issue and Revision
Prefix: |  | A878 | Drawing Title |  |  |  | Size | 24.01.2025 |  |  | LATEST
Drawing Number
BW-200 |  |  | Ground Floor Builder's Work Layout |  |  |  | A3 | T1 |  |  | T1
BW-201 |  |  | First Floor Builder's Work |  |  |  | A3 | T0 |  |  | T0
BW-202 |  |  | Roof Builder's Work (Sheet 1 of 2) |  |  |  | A3 | T0 |  |  | T0
BW-202 |  |  | Roof Builder's Work (Sheet 1 of 2) |  |  |  | A3 | T0 |  |  | T0
SP-BW-200 |  |  | Site Plan Builder's Work Information |  |  |  | A3 | T1 |  |  | T1
SP-BW-203 |  |  | Trenches and Manholes Details |  |  |  | A3 | T1 |  |  | T1
ISSUED TO | [7 empty] | NUMBER OF COPIES AND FORMAT OF DISTRIBUTION H = Hard copy, X = Issue sheet only, D = CD, E = Electronic transfer/Email.
Role | Name |  |  | Email
X | Tenderers | [6 empty] | E
SUITABILITY | [7 empty] | S2
S1 | Issued for co-ordination |  |  |  | D1 | Issued for costing (budgeting) |  |  | S0 | Initial / WIP (Temporary Shared)
S2 | Issued for information |  |  |  | D2 | Issued for tender |  |  | PE | Issued for Permits
S3 | Issued for review and comment |  |  |  | A | Issued for Construction

## MEP Drg-Electrical
A878 |  |  |  |  | SCHEDULE REFERENCE: A11
Civil Aviation |  |  |  |  | DRAWING REGISTER
SERVICES: ELECTRICAL
Prefix: |  | A878 | Drawing Title |  |  |  | Size | 24.01.2025 |  | LATEST
Drawing Number
General
E-401 |  |  | Typical Elevation Detail |  |  |  | A3 | T0 |  | T0
CCTV
EC-100 |  |  | Ground Floor CCTV Layout |  |  |  | A3 | T0 |  | T0
EC-101 |  |  | First Floor CCTV Layout |  |  |  | A3 | T0 |  | T0
Cable Tray
EE-100 |  |  | Ground Floor Cable Tray Layout |  |  |  | A3 | T0 |  | T0
EE-101 |  |  | First Floor Cable Tray Layout |  |  |  | A3 | T0 |  | T0
Fire Detection and Alarm
EF-100 |  |  | Ground Floor Fire Alarm Layout |  |  |  | A3 | T1 |  | T1
EF-101 |  |  | First Floor Fire Alarm Layout |  |  |  | A3 | T1 |  | T1
Lighting
EL-100 |  |  | Ground Floor Lighting Layout |  |  |  | A3 | T1 |  | T1
EL-101 |  |  | First Floor Lighting Layout |  |  |  | A3 | T1 |  | T1
|  |  | Schedule of Luminaires |  |  |  | A3 | T0 |  | T0
Power
EP-100-1 |  |  | Ground Floor Power Layout - Floor Level |  |  |  | A3 | T1 |  | T1
EP-100-2 |  |  | Ground Floor Power Layout - Ceiling Level |  |  |  | A3 | T1 |  | T1
EP-101-1 |  |  | First Floor Power Layout - Floor Level |  |  |  | A3 | T1 |  | T1
EP-101-2 |  |  | First Floor Power Layout - Ceiling Level |  |  |  | A3 | T1 |  | T1
Access Control
ES-100 |  |  | Ground Floor Access Control Layout |  |  |  | A3 | T0 |  | T0
ES-101 |  |  | First Floor Access Control Layout |  |  |  | A3 | T0 |  | T0
Lift
L-E-100 |  |  | Ground Floor Lift Layout |  |  |  | A3 | T0 |  | T0
Water Tank & Pump Room
P-E-100 |  |  | Water Tank & Pump Room Electrical Layout |  |  |  | A3 | T0 |  | T0
Electrical Schematics
E-500 |  |  | MDB (Sheet 1 of 2) |  |  |  | A3 | T0 |  | T0
E-500 |  |  | MDB (Sheet 2 of 2) |  |  |  | A3 | T0 |  | T0
E-501 |  |  | DB Pump Room |  |  |  | A3 | T0 |  | T0
E-502 |  |  | DB UPS |  |  |  | A3 | T0 |  | T0
E-503 |  |  | DB Ground Floor (Sheet 1 of 2) |  |  |  | A3 | T0 |  | T0
E-503 |  |  | DB Ground Floor (Sheet 1 of 2) |  |  |  | A3 | T0 |  | T0
NUMBER OF COPIES AND FORMAT OF DISTRIBUTION H = Hard copy, X = Issue sheet only, D = CD, E = Electronic transfer/Email.
Role | Name |  |  | Email
X | Tenderers | [6 empty] | E
W
G
SUITABILITY | [7 empty] | D2
S1 | Issued for co-ordination |  |  |  | D1 | Issued for costing (budgeting) |  | S0 | Initial / WIP (Temporary Shared)
S2 | Issued for information |  |  |  | D2 | Issued for tender |  | PE | Issued for Permits
S3 | Issued for review and comment |  |  |  | A | Issued for Construction

## MEP Drg-Mechanical
A878 |  |  |  |  | SCHEDULE REFERENCE: A11
Civil Aviation |  |  |  |  | DRAWING REGISTER
SERVICES: MECHANICAL
Date of Issue and Revision
Prefix: |  | A878 | Drawing Title |  |  |  | Size | 24.01.2025 |  |  | LATEST
Drawing Number
FIRE FIGHTING SERVICES
MF-100 |  |  | Ground Floor Fire Fighting Layout |  |  |  | A3 | T0 |  |  | T0
MF-101 |  |  | First Floor Fire Fighting Layout |  |  |  | A3 | T0 |  |  | T0
AIR CONDITIONING & VENTILATION SERVICES
MA-100 |  |  | Ground Floor Air Conditioning Layout |  |  |  | A3 | T0 |  |  | T0
MA-101 |  |  | First Floor Air Conditioning Layout |  |  |  | A3 | T0 |  |  | T0
MV-100 |  |  | Ground Floor Ventilation Layout |  |  |  | A3 | T1 |  |  | T1
MV-101 |  |  | First Floor Ventilation Layout |  |  |  | A3 | T0 |  |  | T0
WASTE & SEWER SERVICES
MD-101 |  |  | First Floor Waste and Sewer Layout |  |  |  | A3 | T0 |  |  | T0
MD-300 |  |  | Ground Floor Waste and Sewer Layout |  |  |  | A3 | T0 |  |  | T0
MD-400 |  |  | Ground Floor Waste and Sewer Details |  |  |  | A3 | T0 |  |  | T0
HOT & COLD SERVICES
MW-100 |  |  | Ground Floor Cold Water Layout |  |  |  | A3 | T0 |  |  | T0
MW-101 |  |  | First Floor Hot & Cold Water Layout |  |  |  | A3 | T0 |  |  | T0
MW-102 |  |  | Roof Hot & Cold Water Layout |  |  |  | A3 | T0 |  |  | T0
MW-300 |  |  | Site Plan - Cold Water Layout |  |  |  | A1 | T1 |  |  | T1
MW-410 |  |  | Water Tank & Pump Room Detail (Sheet 1 of 2) |  |  |  | A3 | T0 |  |  | T0
MW-410 |  |  | Water Tank & Pump Room Detail (Sheet 2 of 2) |  |  |  | A3 | T0 |  |  | T0
ISSUED TO | [7 empty] | NUMBER OF COPIES AND FORMAT OF DISTRIBUTION H = Hard copy, X = Issue sheet only, D = CD, E = Electronic transfer/Email.
Role | Name |  |  | Email
X | Tenderers | [6 empty] | E
SUITABILITY | [7 empty] | D2
S1 | Issued for co-ordination |  |  |  | D1 | Issued for costing (budgeting) |  |  | S0 | Initial / WIP (Temporary Shared)
S2 | Issued for information |  |  |  | D2 | Issued for tender |  |  | PE | Issued for Permits
S3 | Issued for review and comment |  |  |  | A | Issued for Construction